## TC_RF
ID | XXX Component | Test Description | Test Steps | Test Response | Teststep keywords | ObjectType | TestStatus | Project | TestResult
ID_2 | 1 REFFLASH |  |  |  |  | Test group
ID_3 | 1.1 Base SW to Latest SW M3 |  |  |  |  | Test group
ID_4 | 1.1.1 Flash Base SW via UART |  |  |  |  | Test group
ID_5 | 1.1.1.1 Flash SW |  |  |  |  | Test group
ID_6 | 1.1.1.1.1 UART flashCA_CD569ICA_BL03_V4 | Detail information is mentioned in the ticket: abc_323 | Screen shot the successful flash procress | Screen shot the successful flash procress | Manual Testcase | Manual Testcase | implemented | CA_CD569ICA_BL03_V4
ID_7 | 1.1.1.2 Variant and Software Identification |  |  |  |  | Test group
ID_8 | 1.1.1.2.1 Select_and_check_variant | To Select and check variant | 1) Tester Present is ON 2) Change to Extended session with Service 0x10 03 3) Security unlock ON 4) wait 5) Security unlock OFF 6) Select variant 7) Check variant | 1) - 2) - 3) - 4) - 5) - 6) - 7) - | 1) envvar(EnvTesterPresentOnOff(1;0)) 2) RequestResponse(1003, 5003.*, Regexp) 3) envvar(EnvLogInLevel1_1(0;0)) 4) wait(1000) 5) envvar(EnvLogInLevel1_1(0;0)) 6) RequestResponse(2e014001, 6e0140, Equal) 7) RequestResponse(22F1F0, 62014001, Equal) | Automated Testcase | implemented | CA_CD569ICA_BL03_V4
ID_9 | 1.1.1.2.2 0110 Manufactory mode | To check value of the DID 0110 | 1) Send service 0x22 to the camera for the DID 0110 using physical addressing | 1) - | 1) RequestResponse(0110,6666, Regexp) | Automated Testcase | implemented | CA_CD569ICA_BL03_V4
ID_10 | 1.1.1.2.3 0140 Transportation mode | To check value of the DID 0140 | 1) Send service 0x22 to the camera for the DID 0140 using physical addressing | 1) - | 1) RequestResponse(0140,3030, Regexp) | Automated Testcase | implemented | CA_CD569ICA_BL03_V4
ID_11 | 1.1.1.2.4 0200 Reprogramming Counter | To check value of the DID 0200 | 1) Send service 0x22 to the camera for the DID 0200 using physical addressing | 1) - | 1) RequestResponse(0200,4e6f6e65, Regexp) | Automated Testcase | implemented | CA_CD569ICA_BL03_V4
ID_12 | 1.1.1.2.5 0201 Reprogramming Attempt Counter | To check value of the DID 0201 | 1) Send service 0x22 to the camera for the DID 0201 using physical addressing | 1) - | 1) RequestResponse(0201,4e6f6e65, Regexp) | Automated Testcase | implemented | CA_CD569ICA_BL03_V4
ID_13 | 1.1.1.2.6 F100 UDS Protol Version | To check value of the DID F100 | 1) Send service 0x22 to the camera for the DID F100 using physical addressing | 1) - | 1) RequestResponse(F100,32303036, Regexp) | Automated Testcase | implemented | CA_CD569ICA_BL03_V4
ID_14 | 1.1.1.2.7 F101 DCID | To check value of the DID F101 | 1) Send service 0x22 to the camera for the DID F101 using physical addressing | 1) - | 1) RequestResponse(F101,343030303030, Regexp) | Automated Testcase | implemented | CA_CD569ICA_BL03_V4
ID_15 | 1.1.1.2.8 F102 MTOC | To check value of the DID F102 | 1) Send service 0x22 to the camera for the DID F102 using physical addressing | 1) - | 1) RequestResponse(F102,33303330333033303330333033303330333033303330333033303330333033303330, Regexp) | Automated Testcase | implemented | CA_CD569ICA_BL03_V4
ID_16 | 1.1.1.2.9 F10B GAC Diagnostic Parameter Table Version | To check value of the DID F10B | 1) Send service 0x22 to the camera for the DID F10B using physical addressing | 1) - | 1) RequestResponse(F10B,3533344635303339, Regexp) | Automated Testcase | implemented | CA_CD569ICA_BL03_V4
ID_17 | 1.1.1.2.10 F10D GAC diagnostic Specification Version DataIdentifier | To check value of the DID F10D | 1) Send service 0x22 to the camera for the DID F10D using physical addressing | 1) - | 1) RequestResponse(F10D,313831373162, Regexp) | Automated Testcase | implemented | CA_CD569ICA_BL03_V4
ID_18 | 1.1.1.2.11 F17F GACECUHardwareVersionNumberDataIdentifier | To check value of the DID F17F | 1) Send service 0x22 to the camera for the DID F17F using physical addressing | 1) - | 1) RequestResponse(F17F,33383337343834383431353234343330333233303230323034383245333033303330, Regexp) | Automated Testcase | implemented | CA_CD569ICA_BL03_V4
ID_19 | 1.1.1.2.12 F180 bootSoftwareIdentification | To check value of the DID F180 | 1) Send service 0x22 to the camera for the DID F180 using physical addressing | 1) - | 1) RequestResponse(F180,33383335333433303330333033393431353234343330333234323245333033303330, Regexp) | Automated Testcase | implemented | CA_CD569ICA_BL03_V4
ID_20 | 1.1.1.2.13 F181 applicationSoftwareIdentificationDataIdentifier | To check value of the DID F181 | 1) Send service 0x22 to the camera for the DID F181 using physical addressing | 1) - | 1) RequestResponse(F181,33383335333433303330333033393431353234343330333234313245333033303331, Regexp) | Automated Testcase | implemented | CA_CD569ICA_BL03_V4
ID_21 | 1.1.1.2.14 F184 ApplicationSoftwareFingerprintDataIdentifier | To check value of the DID F184 | 1) Send service 0x22 to the camera for the DID F184 using physical addressing | 1) - | 1) RequestResponse(F184,4e6f6e65, Regexp) | Automated Testcase | implemented | CA_CD569ICA_BL03_V4
ID_22 | 1.1.1.2.15 F186 activeDiagnosticSessionDataIdentifier | To check value of the DID F186 | 1) Send service 0x22 to the camera for the DID F186 using physical addressing | 1) - | 1) RequestResponse(F186 ,4e6f6e65, Regexp) | Automated Testcase | implemented | CA_CD569ICA_BL03_V4
ID_23 | 1.1.1.2.16 F187 GAC SparePartNumberDataIdentifier | To check value of the DID F187 | 1) Send service 0x22 to the camera for the DID F187 using physical addressing | 1) - | 1) RequestResponse(F187,33383335333433303330333033393431353234343330333233303330, Regexp) | Automated Testcase | implemented | CA_CD569ICA_BL03_V4
ID_24 | 1.1.1.2.17 F189 GACECUSoftwareVersionNumberDataIdentifier | To check value of the DID F189 | 1) Send service 0x22 to the camera for the DID F189 using physical addressing | 1) - | 1) RequestResponse(F189,33383337333834383431353234343330333233303230323035333245333033303331, Regexp) | Automated Testcase | implemented | CA_CD569ICA_BL03_V4
ID_25 | 1.1.1.2.18 F18A systemSupplierIdentifierDataIdentifier | To check value of the DID F18A | 1) Send service 0x22 to the camera for the DID F18A using physical addressing | 1) - | 1) RequestResponse(F18A,4e6f6e65, Regexp) | Automated Testcase | implemented | CA_CD569ICA_BL03_V4
ID_26 | 1.1.1.2.19 F18C ECUSerialNumberDataIdentifier | To check value of the DID F18C | 1) Send service 0x22 to the camera for the DID F18C using physical addressing | 1) - | 1) RequestResponse(F18C,4e6f6e65, Regexp) | Automated Testcase | implemented | CA_CD569ICA_BL03_V4
ID_27 | 1.1.1.2.20 F18E GAC KitAssemblyPartNumberDataIdentifier | To check value of the DID F18E | 1) Send service 0x22 to the camera for the DID F18E using physical addressing | 1) - | 1) RequestResponse(F18E,4e6f6e65, Regexp) | Automated Testcase | implemented | CA_CD569ICA_BL03_V4
ID_28 | 1.1.1.2.21 F190 VIN | To check value of the DID F190 | 1) Send service 0x22 to the camera for the DID F190 using physical addressing | 1) - | 1) RequestResponse(F190,4e6f6e65, Regexp) | Automated Testcase | implemented | CA_CD569ICA_BL03_V4
ID_29 | 1.1.1.2.22 F195 systemSupplierECUSoftwareVersion | To check value of the DID F195 | 1) Send service 0x22 to the camera for the DID F195 using physical addressing | 1) - | 1) RequestResponse(F195,424c3035524330375f31, Regexp) | Automated Testcase | implemented | CA_CD569ICA_BL03_V4
ID_30 | 1.1.1.2.23 F193 systemSupplier ECU Hardware Version | To check value of the DID F193 | 1) Send service 0x22 to the camera for the DID F193 using physical addressing | 1) - | 1) RequestResponse(F193,4e6f6e65, Regexp) | Automated Testcase | implemented | CA_CD569ICA_BL03_V4
ID_31 | 1.1.1.2.24 F197 systemNameDataIdentifier | To check value of the DID F197 | 1) Send service 0x22 to the camera for the DID F197 using physical addressing | 1) - | 1) RequestResponse(F197,4e6f6e65, Regexp) | Automated Testcase | implemented | CA_CD569ICA_BL03_V4
ID_32 | 1.1.1.2.25 F199 programmingDateDataIdentifier | To check value of the DID F199 | 1) Send service 0x22 to the camera for the DID F199 using physical addressing | 1) - | 1) RequestResponse(F199,3230303030313031, Regexp) | Automated Testcase | implemented | CA_CD569ICA_BL03_V4
ID_33 | 1.1.1.2.26 F1B2 ECUCalibration SoftwareIdentification | To check value of the DID F1B2 | 1) Send service 0x22 to the camera for the DID F1B2 using physical addressing | 1) - | 1) RequestResponse(F1B2,33383335333433303330333033393431353234343330333234333245333033303331, Regexp) | Automated Testcase | implemented | CA_CD569ICA_BL03_V4
ID_34 | 1.1.1.2.27 1000 Power Voltage | To check value of the DID 1000 | 1) Send service 0x22 to the camera for the DID 1000 using physical addressing | 1) - | 1) RequestResponse(1000,4e6f6e65, Regexp) | Automated Testcase | implemented | CA_CD569ICA_BL03_V4
ID_35 | 1.1.1.2.28 0308 Distance between target and vehicle | To check value of the DID 0308 | 1) Send service 0x22 to the camera for the DID 0308 using physical addressing | 1) - | 1) RequestResponse(0308,4e6f6e65, Regexp) | Automated Testcase | implemented | CA_CD569ICA_BL03_V4
ID_36 | 1.1.1.2.29 0302 Calibration Status | To check value of the DID 0302 | 1) Send service 0x22 to the camera for the DID 0302 using physical addressing | 1) - | 1) RequestResponse(0302,3030, Regexp) | Automated Testcase | implemented | CA_CD569ICA_BL03_V4
ID_37 | 1.1.1.2.30 0303 mode (Calibration Mode) | To check value of the DID 0303 | 1) Send service 0x22 to the camera for the DID 0303 using physical addressing | 1) - | 1) RequestResponse(0303,3030, Regexp) | Automated Testcase | implemented | CA_CD569ICA_BL03_V4
ID_38 | 1.1.1.2.31 0304 EOL calibration parameters(Static Calibration) | To check value of the DID 0304 | 1) Send service 0x22 to the camera for the DID 0304 using physical addressing | 1) - | 1) RequestResponse(0304,4e6f6e65, Regexp) | Automated Testcase | implemented | CA_CD569ICA_BL03_V4
ID_39 | 1.1.1.2.32 0305 camera dynamic parameters (Online Calibration) | To check value of the DID 0305 | 1) Send service 0x22 to the camera for the DID 0305 using physical addressing | 1) - | 1) RequestResponse(0305,4e6f6e65, Regexp) | Automated Testcase | implemented | CA_CD569ICA_BL03_V4
ID_40 | 1.1.1.2.33 0306 Dynamic calibration parameters (Initial Online Calibration) | To check value of the DID 0306 | 1) Send service 0x22 to the camera for the DID 0306 using physical addressing | 1) - | 1) RequestResponse(0306,4e6f6e65, Regexp) | Automated Testcase | implemented | CA_CD569ICA_BL03_V4
ID_41 | 1.1.1.2.34 0307 Rate of progress in Dynamic Calibration | To check value of the DID 0307 | 1) Send service 0x22 to the camera for the DID 0307 using physical addressing | 1) - | 1) RequestResponse(0307,30303030, Regexp) | Automated Testcase | implemented | CA_CD569ICA_BL03_V4
ID_42 | 1.1.1.2.35 0101 Variant Coding | To check value of the DID 0101 | 1) Send service 0x22 to the camera for the DID 0101 using physical addressing | 1) - | 1) RequestResponse(0101,4e6f6e65, Regexp) | Automated Testcase | implemented | CA_CD569ICA_BL03_V4
ID_43 | 1.1.1.2.36 0100 function configuration | To check value of the DID 0100 | 1) Send service 0x22 to the camera for the DID 0100 using physical addressing | 1) - | 1) RequestResponse(0100,30303030, Regexp) | Automated Testcase | implemented | CA_CD569ICA_BL03_V4
ID_44 | 1.1.1.3 Programming Counter and Programming Attempt Counter |  |  |  |  | Test group
ID_45 | 1.1.1.3.1 0200_ProgrammingCounter | To check value of the DID 0200 | 1) Send service 0x22 to the camera for the DID 0200 using physical addressing | 1) - | 1) RequestResponse(220200, 620200.{3}0, Regexp) | Automated Testcase | implemented | CA_CD569ICA_BL03_V4
ID_46 | 1.1.1.3.2 0201_ProgrammingAttemptCounter | To check value of the DID 0201 | 1) Send service 0x22 to the camera for the DID 0201 using physical addressing | 1) - | 1) RequestResponse(220201, 620201.{7}0, Regexp) | Automated Testcase | implemented | CA_CD569ICA_BL03_V4
ID_47 | 1.1.1.4 DID in RBEOL |  |  |  |  | Test group
ID_48 | 1.1.1.5.1 F1E0 | To check value of the DID F1E0 | 1) Access to RBEOL 2) Unlock RBEOL 3) Wait 5s 4) Send service 0x22 to the camera for the DID F1E0 using physical addressing | 1) - 2) - 3) - 4) - | 1) envvar(EnvRBEOL(1;1000), EnvRBEOL(0;1000)) 2) envvar(Env_MPC3_EOL_unlock(1;1000), Env_MPC3_EOL_unlock(0;1000)) 3) wait(5000) 4) RequestResponse(22f1e0,62f1e0.{5}3 ,Regexp) | Automated Testcase | implemented | CA_CD569ICA_BL03_V4
ID_49 | 1.1.1.5.2 F1DD | To check value of the DID F1DD | 1) Access to RBEOL 2) Unlock RBEOL 3) Wait 5s 4) Send service 0x22 to the camera for the DID F1DD using physical addressing | 1) - 2) - 3) - 4) - | 1) envvar(EnvRBEOL(1;1000), EnvRBEOL(0;1000)) 2) envvar(Env_MPC3_EOL_unlock(1;1000), Env_MPC3_EOL_unlock(0;1000)) 3) wait(5000) 4) RequestResponse(22f1dd,62f1dd.*,Regexp) | Automated Testcase | implemented | CA_CD569ICA_BL03_V4
ID_50 | 1.1.1.5.3 4255_RBEOL_DID | To check value of the DID 4255 | 1) Access to RBEOL 2) Unlock RBEOL 3) Wait 5s 4) Send service 0x22 to the camera for the DID 4255 using physical addressing | 1) - 2) - 3) - 4) - | 1) envvar(EnvRBEOL(1;1000), EnvRBEOL(0;1000)) 2) envvar(Env_MPC3_EOL_unlock(1;1000), Env_MPC3_EOL_unlock(0;1000)) 3) wait(5000) 4) RequestResponse(224255,624255.*,Regexp) | Automated Testcase | implemented | CA_CD569ICA_BL03_V4
ID_51 | 1.1.1.5.4 4259_RBEOLDID | To check value of the DID 4259 | 1) Access to RBEOL 2) Unlock RBEOL 3) Wait 5s 4) Send service 0x22 to the camera for the DID 4255 using physical addressing | 1) - 2) - 3) - 4) - | 1) envvar(EnvRBEOL(1;1000), EnvRBEOL(0;1000)) 2) envvar(Env_MPC3_EOL_unlock(1;1000), Env_MPC3_EOL_unlock(0;1000)) 3) wait(5000) 4) RequestResponse(224259,624259.*,Regexp) | Automated Testcase | implemented | CA_CD569ICA_BL03_V4
ID_52 | 1.1.2 Re-Flash Latest SW M3 via X-Flash 1st |  |  |  |  | Test group
ID_53 | 1.1.2.1.1 Xflash CA_CD569ICA_BL03_RC05 | Detail information is mentioned in the ticket: abc_779 | Screen shot the successful flash procress | Screen shot the successful flash procress | Manual Testcase | Manual Testcase | implemented | CA_CD569ICA_BL03_RC05
ID_54 | 1.1.2.2 Variant and Software Identification |  |  |  |  | Test group
ID_55 | 1.1.2.2.1 Select_and_check_variant | To Select and check variant | 1) Tester Present is ON 2) Change to Extended session with Service 0x10 03 3) Security unlock ON 4) wait 5) Security unlock OFF 6) Select variant 7) Check variant | 1) - 2) - 3) - 4) - 5) - 6) - 7) - | 1) envvar(EnvTesterPresentOnOff(1;0)) 2) RequestResponse(1003, 5003.*, Regexp) 3) envvar(EnvLogInLevel1_1(0;0)) 4) wait(1000) 5) envvar(EnvLogInLevel1_1(0;0)) 6) RequestResponse(2e014001, 6e0140, Equal) 7) RequestResponse(22F1F0, 62014001, Equal) | Automated Testcase | implemented | CA_CD569ICA_BL03_RC05
ID_56 | 1.1.2.2.2 0110 Manufactory mode | To check value of the DID 0110 | 1) Send service 0x22 to the camera for the DID 0110 using physical addressing | 1) - | 1) RequestResponse(0110,3131, Regexp) | Automated Testcase | implemented | CA_CD569ICA_BL03_RC05
ID_57 | 1.1.2.2.3 0140 Transportation mode | To check value of the DID 0140 | 1) Send service 0x22 to the camera for the DID 0140 using physical addressing | 1) - | 1) RequestResponse(0140,3030, Regexp) | Automated Testcase | implemented | CA_CD569ICA_BL03_RC05
ID_58 | 1.1.2.2.4 0200 Reprogramming Counter | To check value of the DID 0200 | 1) Send service 0x22 to the camera for the DID 0200 using physical addressing | 1) - | 1) RequestResponse(0200,4e6f6e65, Regexp) | Automated Testcase | implemented | CA_CD569ICA_BL03_RC05
ID_59 | 1.1.2.2.5 0201 Reprogramming Attempt Counter | To check value of the DID 0201 | 1) Send service 0x22 to the camera for the DID 0201 using physical addressing | 1) - | 1) RequestResponse(0201,4e6f6e65, Regexp) | Automated Testcase | implemented | CA_CD569ICA_BL03_RC05
ID_60 | 1.1.2.2.6 F100 UDS Protol Version | To check value of the DID F100 | 1) Send service 0x22 to the camera for the DID F100 using physical addressing | 1) - | 1) RequestResponse(F100,32303036, Regexp) | Automated Testcase | implemented | CA_CD569ICA_BL03_RC05
ID_61 | 1.1.2.2.7 F101 DCID | To check value of the DID F101 | 1) Send service 0x22 to the camera for the DID F101 using physical addressing | 1) - | 1) RequestResponse(F101,343030303030, Regexp) | Automated Testcase | implemented | CA_CD569ICA_BL03_RC05
ID_62 | 1.1.2.2.8 F102 MTOC | To check value of the DID F102 | 1) Send service 0x22 to the camera for the DID F102 using physical addressing | 1) - | 1) RequestResponse(F102,33303330333033303330333033303330333033303330333033303330333033303330, Regexp) | Automated Testcase | implemented | CA_CD569ICA_BL03_RC05
ID_63 | 1.1.2.2.9 F10B GAC Diagnostic Parameter Table Version | To check value of the DID F10B | 1) Send service 0x22 to the camera for the DID F10B using physical addressing | 1) - | 1) RequestResponse(F10B,3533344635303339, Regexp) | Automated Testcase | implemented | CA_CD569ICA_BL03_RC05
ID_64 | 1.1.2.2.10 F10D GAC diagnostic Specification Version DataIdentifier | To check value of the DID F10D | 1) Send service 0x22 to the camera for the DID F10D using physical addressing | 1) - | 1) RequestResponse(F10D,313831373162, Regexp) | Automated Testcase | implemented | CA_CD569ICA_BL03_RC05
ID_65 | 1.1.2.2.11 F17F GACECUHardwareVersionNumberDataIdentifier | To check value of the DID F17F | 1) Send service 0x22 to the camera for the DID F17F using physical addressing | 1) - | 1) RequestResponse(F17F,33383337343834383431353234343330333233303230323034383245333033303330, Regexp) | Automated Testcase | implemented | CA_CD569ICA_BL03_RC05
ID_66 | 1.1.2.2.12 F180 bootSoftwareIdentification | To check value of the DID F180 | 1) Send service 0x22 to the camera for the DID F180 using physical addressing | 1) - | 1) RequestResponse(F180,33383335333433303330333033393431353234343330333234323245333033303330, Regexp) | Automated Testcase | implemented | CA_CD569ICA_BL03_RC05
ID_67 | 1.1.2.2.13 F181 applicationSoftwareIdentificationDataIdentifier | To check value of the DID F181 | 1) Send service 0x22 to the camera for the DID F181 using physical addressing | 1) - | 1) RequestResponse(F181,33383335333433303330333033393431353234343330333234313245333033303331, Regexp) | Automated Testcase | implemented | CA_CD569ICA_BL03_RC05
ID_68 | 1.1.2.2.14 F184 ApplicationSoftwareFingerprintDataIdentifier | To check value of the DID F184 | 1) Send service 0x22 to the camera for the DID F184 using physical addressing | 1) - | 1) RequestResponse(F184,4e6f6e65, Regexp) | Automated Testcase | implemented | CA_CD569ICA_BL03_RC05
ID_69 | 1.1.2.2.15 F186 activeDiagnosticSessionDataIdentifier | To check value of the DID F186 | 1) Send service 0x22 to the camera for the DID F186 using physical addressing | 1) - | 1) RequestResponse(F186 ,4e6f6e65, Regexp) | Automated Testcase | implemented | CA_CD569ICA_BL03_RC05
ID_70 | 1.1.2.2.16 F187 GAC SparePartNumberDataIdentifier | To check value of the DID F187 | 1) Send service 0x22 to the camera for the DID F187 using physical addressing | 1) - | 1) RequestResponse(F187,33383335333433303330333033393431353234343330333233303330, Regexp) | Automated Testcase | implemented | CA_CD569ICA_BL03_RC05
ID_71 | 1.1.2.2.17 F189 GACECUSoftwareVersionNumberDataIdentifier | To check value of the DID F189 | 1) Send service 0x22 to the camera for the DID F189 using physical addressing | 1) - | 1) RequestResponse(F189,33383337333834383431353234343330333233303230323035333245333033303331, Regexp) | Automated Testcase | implemented | CA_CD569ICA_BL03_RC05
ID_72 | 1.1.2.2.18 F18A systemSupplierIdentifierDataIdentifier | To check value of the DID F18A | 1) Send service 0x22 to the camera for the DID F18A using physical addressing | 1) - | 1) RequestResponse(F18A,4e6f6e65, Regexp) | Automated Testcase | implemented | CA_CD569ICA_BL03_RC05
ID_73 | 1.1.2.2.19 F18C ECUSerialNumberDataIdentifier | To check value of the DID F18C | 1) Send service 0x22 to the camera for the DID F18C using physical addressing | 1) - | 1) RequestResponse(F18C,4e6f6e65, Regexp) | Automated Testcase | implemented | CA_CD569ICA_BL03_RC05
ID_74 | 1.1.2.2.20 F18E GAC KitAssemblyPartNumberDataIdentifier | To check value of the DID F18E | 1) Send service 0x22 to the camera for the DID F18E using physical addressing | 1) - | 1) RequestResponse(F18E,4e6f6e65, Regexp) | Automated Testcase | implemented | CA_CD569ICA_BL03_RC05
ID_75 | 1.1.2.2.21 F190 VIN | To check value of the DID F190 | 1) Send service 0x22 to the camera for the DID F190 using physical addressing | 1) - | 1) RequestResponse(F190,4e6f6e65, Regexp) | Automated Testcase | implemented | CA_CD569ICA_BL03_RC05
ID_76 | 1.1.2.2.22 F195 systemSupplierECUSoftwareVersion | To check value of the DID F195 | 1) Send service 0x22 to the camera for the DID F195 using physical addressing | 1) - | 1) RequestResponse(F195,424c3035524330375f31, Regexp) | Automated Testcase | implemented | CA_CD569ICA_BL03_RC05
ID_77 | 1.1.2.2.23 F193 systemSupplier ECU Hardware Version | To check value of the DID F193 | 1) Send service 0x22 to the camera for the DID F193 using physical addressing | 1) - | 1) RequestResponse(F193,4e6f6e65, Regexp) | Automated Testcase | implemented | CA_CD569ICA_BL03_RC05
ID_78 | 1.1.2.2.24 F197 systemNameDataIdentifier | To check value of the DID F197 | 1) Send service 0x22 to the camera for the DID F197 using physical addressing | 1) - | 1) RequestResponse(F197,4e6f6e65, Regexp) | Automated Testcase | implemented | CA_CD569ICA_BL03_RC05
ID_79 | 1.1.2.2.25 F199 programmingDateDataIdentifier | To check value of the DID F199 | 1) Send service 0x22 to the camera for the DID F199 using physical addressing | 1) - | 1) RequestResponse(F199,3230303030313031, Regexp) | Automated Testcase | implemented | CA_CD569ICA_BL03_RC05
ID_80 | 1.1.2.2.26 F1B2 ECUCalibration SoftwareIdentification | To check value of the DID F1B2 | 1) Send service 0x22 to the camera for the DID F1B2 using physical addressing | 1) - | 1) RequestResponse(F1B2,33383335333433303330333033393431353234343330333234333245333033303331, Regexp) | Automated Testcase | implemented | CA_CD569ICA_BL03_RC05
ID_81 | 1.1.2.2.27 1000 Power Voltage | To check value of the DID 1000 | 1) Send service 0x22 to the camera for the DID 1000 using physical addressing | 1) - | 1) RequestResponse(1000,4e6f6e65, Regexp) | Automated Testcase | implemented | CA_CD569ICA_BL03_RC05
ID_82 | 1.1.2.2.28 0308 Distance between target and vehicle | To check value of the DID 0308 | 1) Send service 0x22 to the camera for the DID 0308 using physical addressing | 1) - | 1) RequestResponse(0308,4e6f6e65, Regexp) | Automated Testcase | implemented | CA_CD569ICA_BL03_RC05
ID_83 | 1.1.2.2.29 0302 Calibration Status | To check value of the DID 0302 | 1) Send service 0x22 to the camera for the DID 0302 using physical addressing | 1) - | 1) RequestResponse(0302,3030, Regexp) | Automated Testcase | implemented | CA_CD569ICA_BL03_RC05
ID_84 | 1.1.2.2.30 0303 mode (Calibration Mode) | To check value of the DID 0303 | 1) Send service 0x22 to the camera for the DID 0303 using physical addressing | 1) - | 1) RequestResponse(0303,3030, Regexp) | Automated Testcase | implemented | CA_CD569ICA_BL03_RC05
ID_85 | 1.1.2.2.31 0304 EOL calibration parameters(Static Calibration) | To check value of the DID 0304 | 1) Send service 0x22 to the camera for the DID 0304 using physical addressing | 1) - | 1) RequestResponse(0304,4e6f6e65, Regexp) | Automated Testcase | implemented | CA_CD569ICA_BL03_RC05
ID_86 | 1.1.2.2.32 0305 camera dynamic parameters (Online Calibration) | To check value of the DID 0305 | 1) Send service 0x22 to the camera for the DID 0305 using physical addressing | 1) - | 1) RequestResponse(0305,4e6f6e65, Regexp) | Automated Testcase | implemented | CA_CD569ICA_BL03_RC05
ID_87 | 1.1.2.2.33 0306 Dynamic calibration parameters (Initial Online Calibration) | To check value of the DID 0306 | 1) Send service 0x22 to the camera for the DID 0306 using physical addressing | 1) - | 1) RequestResponse(0306,4e6f6e65, Regexp) | Automated Testcase | implemented | CA_CD569ICA_BL03_RC05
ID_88 | 1.1.2.2.34 0307 Rate of progress in Dynamic Calibration | To check value of the DID 0307 | 1) Send service 0x22 to the camera for the DID 0307 using physical addressing | 1) - | 1) RequestResponse(0307,30303030, Regexp) | Automated Testcase | implemented | CA_CD569ICA_BL03_RC05
ID_89 | 1.1.2.2.35 0101 Variant Coding | To check value of the DID 0101 | 1) Send service 0x22 to the camera for the DID 0101 using physical addressing | 1) - | 1) RequestResponse(0101,4e6f6e65, Regexp) | Automated Testcase | implemented | CA_CD569ICA_BL03_RC05
ID_90 | 1.1.2.2.36 0100 function configuration | To check value of the DID 0100 | 1) Send service 0x22 to the camera for the DID 0100 using physical addressing | 1) - | 1) RequestResponse(0100,30303030, Regexp) | Automated Testcase | implemented | CA_CD569ICA_BL03_RC05
ID_91 | 1.1.2.3 Programming Counter and Programming Attempt Counter |  |  |  |  | Test group
ID_92 | 1.1.2.3.1 0200_ProgrammingCounter | To check value of the DID 0200 | 1) Send service 0x22 to the camera for the DID 0200 using physical addressing | 1) - | 1) RequestResponse(220200, 620200.{3}0, Regexp) | Automated Testcase | implemented | CA_CD569ICA_BL03_RC05
ID_93 | 1.1.2.3.2 0201_ProgrammingAttemptCounter | To check value of the DID 0201 | 1) Send service 0x22 to the camera for the DID 0201 using physical addressing | 1) - | 1) RequestResponse(220201, 620201.{7}0, Regexp) | Automated Testcase | implemented | CA_CD569ICA_BL03_RC05
ID_94 | 1.1.2.4 DID in RBEOL |  |  |  |  | Test group
ID_95 | 1.1.2.5.1 F1E0 | To check value of the DID F1E0 | 1) Access to RBEOL 2) Unlock RBEOL 3) Wait 5s 4) Send service 0x22 to the camera for the DID F1E0 using physical addressing | 1) - 2) - 3) - 4) - | 1) envvar(EnvRBEOL(1;1000), EnvRBEOL(0;1000)) 2) envvar(Env_MPC3_EOL_unlock(1;1000), Env_MPC3_EOL_unlock(0;1000)) 3) wait(5000) 4) RequestResponse(22f1e0,62f1e0.{5}3 ,Regexp) | Automated Testcase | implemented | CA_CD569ICA_BL03_RC05
ID_96 | 1.1.2.5.2 F1DD | To check value of the DID F1DD | 1) Access to RBEOL 2) Unlock RBEOL 3) Wait 5s 4) Send service 0x22 to the camera for the DID F1DD using physical addressing | 1) - 2) - 3) - 4) - | 1) envvar(EnvRBEOL(1;1000), EnvRBEOL(0;1000)) 2) envvar(Env_MPC3_EOL_unlock(1;1000), Env_MPC3_EOL_unlock(0;1000)) 3) wait(5000) 4) RequestResponse(22f1dd,62f1dd.*,Regexp) | Automated Testcase | implemented | CA_CD569ICA_BL03_RC05
ID_97 | 1.1.2.5.3 4255_RBEOL_DID | To check value of the DID 4255 | 1) Access to RBEOL 2) Unlock RBEOL 3) Wait 5s 4) Send service 0x22 to the camera for the DID 4255 using physical addressing | 1) - 2) - 3) - 4) - | 1) envvar(EnvRBEOL(1;1000), EnvRBEOL(0;1000)) 2) envvar(Env_MPC3_EOL_unlock(1;1000), Env_MPC3_EOL_unlock(0;1000)) 3) wait(5000) 4) RequestResponse(224255,624255.*,Regexp) | Automated Testcase | implemented | CA_CD569ICA_BL03_RC05
ID_98 | 1.1.2.5.4 4259_RBEOLDID | To check value of the DID 4259 | 1) Access to RBEOL 2) Unlock RBEOL 3) Wait 5s 4) Send service 0x22 to the camera for the DID 4255 using physical addressing | 1) - 2) - 3) - 4) - | 1) envvar(EnvRBEOL(1;1000), EnvRBEOL(0;1000)) 2) envvar(Env_MPC3_EOL_unlock(1;1000), Env_MPC3_EOL_unlock(0;1000)) 3) wait(5000) 4) RequestResponse(224259,624259.*,Regexp) | Automated Testcase | implemented | CA_CD569ICA_BL03_RC05
ID_99 | 1.2 Base SW to Latest SW M5 |  |  |  |  | Test group
ID_100 | 1.2.1 Flash Base SW via UART |  |  |  |  | Test group
ID_101 | 1.2.1.1 Flash SW |  |  |  |  | Test group
ID_102 | 1.2.1.1.1 UART flashCA_CD569ICA_BL03_V4 | Detail information is mentioned in the ticket: abc_323 | Screen shot the successful flash procress | Screen shot the successful flash procress | Manual Testcase | Manual Testcase | implemented | CA_CD569ICA_BL03_V4
ID_103 | 1.2.1.2 Variant and Software Identification |  |  |  |  | Test group
ID_104 | 1.2.1.2.1 Select_and_check_variant | To Select and check variant | 1) Tester Present is ON 2) Change to Extended session with Service 0x10 03 3) Security unlock ON 4) wait 5) Security unlock OFF 6) Select variant 7) Check variant | 1) - 2) - 3) - 4) - 5) - 6) - 7) - | 1) envvar(EnvTesterPresentOnOff(1;0)) 2) RequestResponse(1003, 5003.*, Regexp) 3) envvar(EnvLogInLevel1_1(0;0)) 4) wait(1000) 5) envvar(EnvLogInLevel1_1(0;0)) 6) RequestResponse(2e014001, 6e0140, Equal) 7) RequestResponse(22F1F0, 62014001, Equal) | Automated Testcase | implemented | CA_CD569ICA_BL03_V4
ID_105 | 1.2.1.2.2 0110 Manufactory mode | To check value of the DID 0110 | 1) Send service 0x22 to the camera for the DID 0110 using physical addressing | 1) - | 1) RequestResponse(0110,6666, Regexp) | Automated Testcase | implemented | CA_CD569ICA_BL03_V4
ID_106 | 1.2.1.2.3 0140 Transportation mode | To check value of the DID 0140 | 1) Send service 0x22 to the camera for the DID 0140 using physical addressing | 1) - | 1) RequestResponse(0140,3030, Regexp) | Automated Testcase | implemented | CA_CD569ICA_BL03_V4
ID_107 | 1.2.1.2.4 0200 Reprogramming Counter | To check value of the DID 0200 | 1) Send service 0x22 to the camera for the DID 0200 using physical addressing | 1) - | 1) RequestResponse(0200,4e6f6e65, Regexp) | Automated Testcase | implemented | CA_CD569ICA_BL03_V4
ID_108 | 1.2.1.2.5 0201 Reprogramming Attempt Counter | To check value of the DID 0201 | 1) Send service 0x22 to the camera for the DID 0201 using physical addressing | 1) - | 1) RequestResponse(0201,4e6f6e65, Regexp) | Automated Testcase | implemented | CA_CD569ICA_BL03_V4
ID_109 | 1.2.1.2.6 F100 UDS Protol Version | To check value of the DID F100 | 1) Send service 0x22 to the camera for the DID F100 using physical addressing | 1) - | 1) RequestResponse(F100,32303036, Regexp) | Automated Testcase | implemented | CA_CD569ICA_BL03_V4
ID_110 | 1.2.1.2.7 F101 DCID | To check value of the DID F101 | 1) Send service 0x22 to the camera for the DID F101 using physical addressing | 1) - | 1) RequestResponse(F101,343030303030, Regexp) | Automated Testcase | implemented | CA_CD569ICA_BL03_V4
ID_111 | 1.2.1.2.8 F102 MTOC | To check value of the DID F102 | 1) Send service 0x22 to the camera for the DID F102 using physical addressing | 1) - | 1) RequestResponse(F102,33303330333033303330333033303330333033303330333033303330333033303330, Regexp) | Automated Testcase | implemented | CA_CD569ICA_BL03_V4
ID_112 | 1.2.1.2.9 F10B GAC Diagnostic Parameter Table Version | To check value of the DID F10B | 1) Send service 0x22 to the camera for the DID F10B using physical addressing | 1) - | 1) RequestResponse(F10B,3533344635303339, Regexp) | Automated Testcase | implemented | CA_CD569ICA_BL03_V4
ID_113 | 1.2.1.2.10 F10D GAC diagnostic Specification Version DataIdentifier | To check value of the DID F10D | 1) Send service 0x22 to the camera for the DID F10D using physical addressing | 1) - | 1) RequestResponse(F10D,313831373162, Regexp) | Automated Testcase | implemented | CA_CD569ICA_BL03_V4
ID_114 | 1.2.1.2.11 F17F GACECUHardwareVersionNumberDataIdentifier | To check value of the DID F17F | 1) Send service 0x22 to the camera for the DID F17F using physical addressing | 1) - | 1) RequestResponse(F17F,33383337343834383431353234343330333233303230323034383245333033303330, Regexp) | Automated Testcase | implemented | CA_CD569ICA_BL03_V4
ID_115 | 1.2.1.2.12 F180 bootSoftwareIdentification | To check value of the DID F180 | 1) Send service 0x22 to the camera for the DID F180 using physical addressing | 1) - | 1) RequestResponse(F180,33383335333433303330333033393431353234343330333234323245333033303330, Regexp) | Automated Testcase | implemented | CA_CD569ICA_BL03_V4
ID_116 | 1.2.1.2.13 F181 applicationSoftwareIdentificationDataIdentifier | To check value of the DID F181 | 1) Send service 0x22 to the camera for the DID F181 using physical addressing | 1) - | 1) RequestResponse(F181,33383335333433303330333033393431353234343330333234313245333033303331, Regexp) | Automated Testcase | implemented | CA_CD569ICA_BL03_V4
ID_117 | 1.2.1.2.14 F184 ApplicationSoftwareFingerprintDataIdentifier | To check value of the DID F184 | 1) Send service 0x22 to the camera for the DID F184 using physical addressing | 1) - | 1) RequestResponse(F184,4e6f6e65, Regexp) | Automated Testcase | implemented | CA_CD569ICA_BL03_V4
ID_118 | 1.2.1.2.15 F186 activeDiagnosticSessionDataIdentifier | To check value of the DID F186 | 1) Send service 0x22 to the camera for the DID F186 using physical addressing | 1) - | 1) RequestResponse(F186 ,4e6f6e65, Regexp) | Automated Testcase | implemented | CA_CD569ICA_BL03_V4
ID_119 | 1.2.1.2.16 F187 GAC SparePartNumberDataIdentifier | To check value of the DID F187 | 1) Send service 0x22 to the camera for the DID F187 using physical addressing | 1) - | 1) RequestResponse(F187,33383335333433303330333033393431353234343330333233303330, Regexp) | Automated Testcase | implemented | CA_CD569ICA_BL03_V4
ID_120 | 1.2.1.2.17 F189 GACECUSoftwareVersionNumberDataIdentifier | To check value of the DID F189 | 1) Send service 0x22 to the camera for the DID F189 using physical addressing | 1) - | 1) RequestResponse(F189,33383337333834383431353234343330333233303230323035333245333033303331, Regexp) | Automated Testcase | implemented | CA_CD569ICA_BL03_V4
ID_121 | 1.2.1.2.18 F18A systemSupplierIdentifierDataIdentifier | To check value of the DID F18A | 1) Send service 0x22 to the camera for the DID F18A using physical addressing | 1) - | 1) RequestResponse(F18A,4e6f6e65, Regexp) | Automated Testcase | implemented | CA_CD569ICA_BL03_V4
ID_122 | 1.2.1.2.19 F18C ECUSerialNumberDataIdentifier | To check value of the DID F18C | 1) Send service 0x22 to the camera for the DID F18C using physical addressing | 1) - | 1) RequestResponse(F18C,4e6f6e65, Regexp) | Automated Testcase | implemented | CA_CD569ICA_BL03_V4
ID_123 | 1.2.1.2.20 F18E GAC KitAssemblyPartNumberDataIdentifier | To check value of the DID F18E | 1) Send service 0x22 to the camera for the DID F18E using physical addressing | 1) - | 1) RequestResponse(F18E,4e6f6e65, Regexp) | Automated Testcase | implemented | CA_CD569ICA_BL03_V4
ID_124 | 1.2.1.2.21 F190 VIN | To check value of the DID F190 | 1) Send service 0x22 to the camera for the DID F190 using physical addressing | 1) - | 1) RequestResponse(F190,4e6f6e65, Regexp) | Automated Testcase | implemented | CA_CD569ICA_BL03_V4
ID_125 | 1.2.1.2.22 F195 systemSupplierECUSoftwareVersion | To check value of the DID F195 | 1) Send service 0x22 to the camera for the DID F195 using physical addressing | 1) - | 1) RequestResponse(F195,424c3035524330375f31, Regexp) | Automated Testcase | implemented | CA_CD569ICA_BL03_V4
ID_126 | 1.2.1.2.23 F193 systemSupplier ECU Hardware Version | To check value of the DID F193 | 1) Send service 0x22 to the camera for the DID F193 using physical addressing | 1) - | 1) RequestResponse(F193,4e6f6e65, Regexp) | Automated Testcase | implemented | CA_CD569ICA_BL03_V4
ID_127 | 1.2.1.2.24 F197 systemNameDataIdentifier | To check value of the DID F197 | 1) Send service 0x22 to the camera for the DID F197 using physical addressing | 1) - | 1) RequestResponse(F197,4e6f6e65, Regexp) | Automated Testcase | implemented | CA_CD569ICA_BL03_V4
ID_128 | 1.2.1.2.25 F199 programmingDateDataIdentifier | To check value of the DID F199 | 1) Send service 0x22 to the camera for the DID F199 using physical addressing | 1) - | 1) RequestResponse(F199,3230303030313031, Regexp) | Automated Testcase | implemented | CA_CD569ICA_BL03_V4
ID_129 | 1.2.1.2.26 F1B2 ECUCalibration SoftwareIdentification | To check value of the DID F1B2 | 1) Send service 0x22 to the camera for the DID F1B2 using physical addressing | 1) - | 1) RequestResponse(F1B2,33383335333433303330333033393431353234343330333234333245333033303331, Regexp) | Automated Testcase | implemented | CA_CD569ICA_BL03_V4
ID_130 | 1.2.1.2.27 1000 Power Voltage | To check value of the DID 1000 | 1) Send service 0x22 to the camera for the DID 1000 using physical addressing | 1) - | 1) RequestResponse(1000,4e6f6e65, Regexp) | Automated Testcase | implemented | CA_CD569ICA_BL03_V4
ID_131 | 1.2.1.2.28 0308 Distance between target and vehicle | To check value of the DID 0308 | 1) Send service 0x22 to the camera for the DID 0308 using physical addressing | 1) - | 1) RequestResponse(0308,4e6f6e65, Regexp) | Automated Testcase | implemented | CA_CD569ICA_BL03_V4
ID_132 | 1.2.1.2.29 0302 Calibration Status | To check value of the DID 0302 | 1) Send service 0x22 to the camera for the DID 0302 using physical addressing | 1) - | 1) RequestResponse(0302,3030, Regexp) | Automated Testcase | implemented | CA_CD569ICA_BL03_V4
ID_133 | 1.2.1.2.30 0303 mode (Calibration Mode) | To check value of the DID 0303 | 1) Send service 0x22 to the camera for the DID 0303 using physical addressing | 1) - | 1) RequestResponse(0303,3030, Regexp) | Automated Testcase | implemented | CA_CD569ICA_BL03_V4
ID_134 | 1.2.1.2.31 0304 EOL calibration parameters(Static Calibration) | To check value of the DID 0304 | 1) Send service 0x22 to the camera for the DID 0304 using physical addressing | 1) - | 1) RequestResponse(0304,4e6f6e65, Regexp) | Automated Testcase | implemented | CA_CD569ICA_BL03_V4
ID_135 | 1.2.1.2.32 0305 camera dynamic parameters (Online Calibration) | To check value of the DID 0305 | 1) Send service 0x22 to the camera for the DID 0305 using physical addressing | 1) - | 1) RequestResponse(0305,4e6f6e65, Regexp) | Automated Testcase | implemented | CA_CD569ICA_BL03_V4
ID_136 | 1.2.1.2.33 0306 Dynamic calibration parameters (Initial Online Calibration) | To check value of the DID 0306 | 1) Send service 0x22 to the camera for the DID 0306 using physical addressing | 1) - | 1) RequestResponse(0306,4e6f6e65, Regexp) | Automated Testcase | implemented | CA_CD569ICA_BL03_V4
ID_137 | 1.2.1.2.34 0307 Rate of progress in Dynamic Calibration | To check value of the DID 0307 | 1) Send service 0x22 to the camera for the DID 0307 using physical addressing | 1) - | 1) RequestResponse(0307,30303030, Regexp) | Automated Testcase | implemented | CA_CD569ICA_BL03_V4
ID_138 | 1.2.1.2.35 0101 Variant Coding | To check value of the DID 0101 | 1) Send service 0x22 to the camera for the DID 0101 using physical addressing | 1) - | 1) RequestResponse(0101,4e6f6e65, Regexp) | Automated Testcase | implemented | CA_CD569ICA_BL03_V4
ID_139 | 1.2.1.2.36 0100 function configuration | To check value of the DID 0100 | 1) Send service 0x22 to the camera for the DID 0100 using physical addressing | 1) - | 1) RequestResponse(0100,30303030, Regexp) | Automated Testcase | implemented | CA_CD569ICA_BL03_V4
ID_140 | 1.2.1.3 Programming Counter and Programming Attempt Counter |  |  |  |  | Test group
ID_141 | 1.2.1.3.1 0200_ProgrammingCounter | To check value of the DID 0200 | 1) Send service 0x22 to the camera for the DID 0200 using physical addressing | 1) - | 1) RequestResponse(220200, 620200.{3}0, Regexp) | Automated Testcase | implemented | CA_CD569ICA_BL03_V4
ID_142 | 1.2.1.3.2 0201_ProgrammingAttemptCounter | To check value of the DID 0201 | 1) Send service 0x22 to the camera for the DID 0201 using physical addressing | 1) - | 1) RequestResponse(220201, 620201.{7}0, Regexp) | Automated Testcase | implemented | CA_CD569ICA_BL03_V4
ID_143 | 1.2.1.4 DID in RBEOL |  |  |  |  | Test group
ID_144 | 1.2.1.5.1 F1E0 | To check value of the DID F1E0 | 1) Access to RBEOL 2) Unlock RBEOL 3) Wait 5s 4) Send service 0x22 to the camera for the DID F1E0 using physical addressing | 1) - 2) - 3) - 4) - | 1) envvar(EnvRBEOL(1;1000), EnvRBEOL(0;1000)) 2) envvar(Env_MPC3_EOL_unlock(1;1000), Env_MPC3_EOL_unlock(0;1000)) 3) wait(5000) 4) RequestResponse(22f1e0,62f1e0.{5}3 ,Regexp) | Automated Testcase | implemented | CA_CD569ICA_BL03_V4
ID_145 | 1.2.1.5.2 F1DD | To check value of the DID F1DD | 1) Access to RBEOL 2) Unlock RBEOL 3) Wait 5s 4) Send service 0x22 to the camera for the DID F1DD using physical addressing | 1) - 2) - 3) - 4) - | 1) envvar(EnvRBEOL(1;1000), EnvRBEOL(0;1000)) 2) envvar(Env_MPC3_EOL_unlock(1;1000), Env_MPC3_EOL_unlock(0;1000)) 3) wait(5000) 4) RequestResponse(22f1dd,62f1dd.*,Regexp) | Automated Testcase | implemented | CA_CD569ICA_BL03_V4
ID_146 | 1.2.1.5.3 4255_RBEOL_DID | To check value of the DID 4255 | 1) Access to RBEOL 2) Unlock RBEOL 3) Wait 5s 4) Send service 0x22 to the camera for the DID 4255 using physical addressing | 1) - 2) - 3) - 4) - | 1) envvar(EnvRBEOL(1;1000), EnvRBEOL(0;1000)) 2) envvar(Env_MPC3_EOL_unlock(1;1000), Env_MPC3_EOL_unlock(0;1000)) 3) wait(5000) 4) RequestResponse(224255,624255.*,Regexp) | Automated Testcase | implemented | CA_CD569ICA_BL03_V4
ID_147 | 1.2.1.5.4 4259_RBEOLDID | To check value of the DID 4259 | 1) Access to RBEOL 2) Unlock RBEOL 3) Wait 5s 4) Send service 0x22 to the camera for the DID 4255 using physical addressing | 1) - 2) - 3) - 4) - | 1) envvar(EnvRBEOL(1;1000), EnvRBEOL(0;1000)) 2) envvar(Env_MPC3_EOL_unlock(1;1000), Env_MPC3_EOL_unlock(0;1000)) 3) wait(5000) 4) RequestResponse(224259,624259.*,Regexp) | Automated Testcase | implemented | CA_CD569ICA_BL03_V4
ID_148 | 1.2.2 Re-Flash Latest SW M5 via X-Flash 1st |  |  |  |  | Test group
ID_149 | 1.2.2.1.1 Xflash CA_CD569ICA_BL03_RC05 | Detail information is mentioned in the ticket: abc_779 | Screen shot the successful flash procress | Screen shot the successful flash procress | Manual Testcase | Manual Testcase | implemented | CA_CD569ICA_BL03_RC05
ID_150 | 1.2.2.2 Variant and Software Identification |  |  |  |  | Test group
ID_151 | 1.2.2.2.1 Select_and_check_variant | To Select and check variant | 1) Tester Present is ON 2) Change to Extended session with Service 0x10 03 3) Security unlock ON 4) wait 5) Security unlock OFF 6) Select variant 7) Check variant | 1) - 2) - 3) - 4) - 5) - 6) - 7) - | 1) envvar(EnvTesterPresentOnOff(1;0)) 2) RequestResponse(1003, 5003.*, Regexp) 3) envvar(EnvLogInLevel1_1(0;0)) 4) wait(1000) 5) envvar(EnvLogInLevel1_1(0;0)) 6) RequestResponse(2e014001, 6e0140, Equal) 7) RequestResponse(22F1F0, 62014001, Equal) | Automated Testcase | implemented | CA_CD569ICA_BL03_RC05
ID_152 | 1.2.2.2.2 0110 Manufactory mode | To check value of the DID 0110 | 1) Send service 0x22 to the camera for the DID 0110 using physical addressing | 1) - | 1) RequestResponse(0110,3131, Regexp) | Automated Testcase | implemented | CA_CD569ICA_BL03_RC05
ID_153 | 1.2.2.2.3 0140 Transportation mode | To check value of the DID 0140 | 1) Send service 0x22 to the camera for the DID 0140 using physical addressing | 1) - | 1) RequestResponse(0140,3030, Regexp) | Automated Testcase | implemented | CA_CD569ICA_BL03_RC05
ID_154 | 1.2.2.2.4 0200 Reprogramming Counter | To check value of the DID 0200 | 1) Send service 0x22 to the camera for the DID 0200 using physical addressing | 1) - | 1) RequestResponse(0200,4e6f6e65, Regexp) | Automated Testcase | implemented | CA_CD569ICA_BL03_RC05
ID_155 | 1.2.2.2.5 0201 Reprogramming Attempt Counter | To check value of the DID 0201 | 1) Send service 0x22 to the camera for the DID 0201 using physical addressing | 1) - | 1) RequestResponse(0201,4e6f6e65, Regexp) | Automated Testcase | implemented | CA_CD569ICA_BL03_RC05
ID_156 | 1.2.2.2.6 F100 UDS Protol Version | To check value of the DID F100 | 1) Send service 0x22 to the camera for the DID F100 using physical addressing | 1) - | 1) RequestResponse(F100,32303036, Regexp) | Automated Testcase | implemented | CA_CD569ICA_BL03_RC05
ID_157 | 1.2.2.2.7 F101 DCID | To check value of the DID F101 | 1) Send service 0x22 to the camera for the DID F101 using physical addressing | 1) - | 1) RequestResponse(F101,343030303030, Regexp) | Automated Testcase | implemented | CA_CD569ICA_BL03_RC05
ID_158 | 1.2.2.2.8 F102 MTOC | To check value of the DID F102 | 1) Send service 0x22 to the camera for the DID F102 using physical addressing | 1) - | 1) RequestResponse(F102,33303330333033303330333033303330333033303330333033303330333033303330, Regexp) | Automated Testcase | implemented | CA_CD569ICA_BL03_RC05
ID_159 | 1.2.2.2.9 F10B GAC Diagnostic Parameter Table Version | To check value of the DID F10B | 1) Send service 0x22 to the camera for the DID F10B using physical addressing | 1) - | 1) RequestResponse(F10B,3533344635303339, Regexp) | Automated Testcase | implemented | CA_CD569ICA_BL03_RC05
ID_160 | 1.2.2.2.10 F10D GAC diagnostic Specification Version DataIdentifier | To check value of the DID F10D | 1) Send service 0x22 to the camera for the DID F10D using physical addressing | 1) - | 1) RequestResponse(F10D,313831373162, Regexp) | Automated Testcase | implemented | CA_CD569ICA_BL03_RC05
ID_161 | 1.2.2.2.11 F17F GACECUHardwareVersionNumberDataIdentifier | To check value of the DID F17F | 1) Send service 0x22 to the camera for the DID F17F using physical addressing | 1) - | 1) RequestResponse(F17F,33383337343834383431353234343330333233303230323034383245333033303330, Regexp) | Automated Testcase | implemented | CA_CD569ICA_BL03_RC05
ID_162 | 1.2.2.2.12 F180 bootSoftwareIdentification | To check value of the DID F180 | 1) Send service 0x22 to the camera for the DID F180 using physical addressing | 1) - | 1) RequestResponse(F180,33383335333433303330333033393431353234343330333234323245333033303330, Regexp) | Automated Testcase | implemented | CA_CD569ICA_BL03_RC05
ID_163 | 1.2.2.2.13 F181 applicationSoftwareIdentificationDataIdentifier | To check value of the DID F181 | 1) Send service 0x22 to the camera for the DID F181 using physical addressing | 1) - | 1) RequestResponse(F181,33383335333433303330333033393431353234343330333234313245333033303331, Regexp) | Automated Testcase | implemented | CA_CD569ICA_BL03_RC05
ID_164 | 1.2.2.2.14 F184 ApplicationSoftwareFingerprintDataIdentifier | To check value of the DID F184 | 1) Send service 0x22 to the camera for the DID F184 using physical addressing | 1) - | 1) RequestResponse(F184,4e6f6e65, Regexp) | Automated Testcase | implemented | CA_CD569ICA_BL03_RC05
ID_165 | 1.2.2.2.15 F186 activeDiagnosticSessionDataIdentifier | To check value of the DID F186 | 1) Send service 0x22 to the camera for the DID F186 using physical addressing | 1) - | 1) RequestResponse(F186 ,4e6f6e65, Regexp) | Automated Testcase | implemented | CA_CD569ICA_BL03_RC05
ID_166 | 1.2.2.2.16 F187 GAC SparePartNumberDataIdentifier | To check value of the DID F187 | 1) Send service 0x22 to the camera for the DID F187 using physical addressing | 1) - | 1) RequestResponse(F187,33383335333433303330333033393431353234343330333233303330, Regexp) | Automated Testcase | implemented | CA_CD569ICA_BL03_RC05
ID_167 | 1.2.2.2.17 F189 GACECUSoftwareVersionNumberDataIdentifier | To check value of the DID F189 | 1) Send service 0x22 to the camera for the DID F189 using physical addressing | 1) - | 1) RequestResponse(F189,33383337333834383431353234343330333233303230323035333245333033303331, Regexp) | Automated Testcase | implemented | CA_CD569ICA_BL03_RC05
ID_168 | 1.2.2.2.18 F18A systemSupplierIdentifierDataIdentifier | To check value of the DID F18A | 1) Send service 0x22 to the camera for the DID F18A using physical addressing | 1) - | 1) RequestResponse(F18A,4e6f6e65, Regexp) | Automated Testcase | implemented | CA_CD569ICA_BL03_RC05
ID_169 | 1.2.2.2.19 F18C ECUSerialNumberDataIdentifier | To check value of the DID F18C | 1) Send service 0x22 to the camera for the DID F18C using physical addressing | 1) - | 1) RequestResponse(F18C,4e6f6e65, Regexp) | Automated Testcase | implemented | CA_CD569ICA_BL03_RC05
ID_170 | 1.2.2.2.20 F18E GAC KitAssemblyPartNumberDataIdentifier | To check value of the DID F18E | 1) Send service 0x22 to the camera for the DID F18E using physical addressing | 1) - | 1) RequestResponse(F18E,4e6f6e65, Regexp) | Automated Testcase | implemented | CA_CD569ICA_BL03_RC05
ID_171 | 1.2.2.2.21 F190 VIN | To check value of the DID F190 | 1) Send service 0x22 to the camera for the DID F190 using physical addressing | 1) - | 1) RequestResponse(F190,4e6f6e65, Regexp) | Automated Testcase | implemented | CA_CD569ICA_BL03_RC05
ID_172 | 1.2.2.2.22 F195 systemSupplierECUSoftwareVersion | To check value of the DID F195 | 1) Send service 0x22 to the camera for the DID F195 using physical addressing | 1) - | 1) RequestResponse(F195,424c3035524330375f31, Regexp) | Automated Testcase | implemented | CA_CD569ICA_BL03_RC05
ID_173 | 1.2.2.2.23 F193 systemSupplier ECU Hardware Version | To check value of the DID F193 | 1) Send service 0x22 to the camera for the DID F193 using physical addressing | 1) - | 1) RequestResponse(F193,4e6f6e65, Regexp) | Automated Testcase | implemented | CA_CD569ICA_BL03_RC05
ID_174 | 1.2.2.2.24 F197 systemNameDataIdentifier | To check value of the DID F197 | 1) Send service 0x22 to the camera for the DID F197 using physical addressing | 1) - | 1) RequestResponse(F197,4e6f6e65, Regexp) | Automated Testcase | implemented | CA_CD569ICA_BL03_RC05
ID_175 | 1.2.2.2.25 F199 programmingDateDataIdentifier | To check value of the DID F199 | 1) Send service 0x22 to the camera for the DID F199 using physical addressing | 1) - | 1) RequestResponse(F199,3230303030313031, Regexp) | Automated Testcase | implemented | CA_CD569ICA_BL03_RC05
ID_176 | 1.2.2.2.26 F1B2 ECUCalibration SoftwareIdentification | To check value of the DID F1B2 | 1) Send service 0x22 to the camera for the DID F1B2 using physical addressing | 1) - | 1) RequestResponse(F1B2,33383335333433303330333033393431353234343330333234333245333033303331, Regexp) | Automated Testcase | implemented | CA_CD569ICA_BL03_RC05
ID_177 | 1.2.2.2.27 1000 Power Voltage | To check value of the DID 1000 | 1) Send service 0x22 to the camera for the DID 1000 using physical addressing | 1) - | 1) RequestResponse(1000,4e6f6e65, Regexp) | Automated Testcase | implemented | CA_CD569ICA_BL03_RC05
ID_178 | 1.2.2.2.28 0308 Distance between target and vehicle | To check value of the DID 0308 | 1) Send service 0x22 to the camera for the DID 0308 using physical addressing | 1) - | 1) RequestResponse(0308,4e6f6e65, Regexp) | Automated Testcase | implemented | CA_CD569ICA_BL03_RC05
ID_179 | 1.2.2.2.29 0302 Calibration Status | To check value of the DID 0302 | 1) Send service 0x22 to the camera for the DID 0302 using physical addressing | 1) - | 1) RequestResponse(0302,3030, Regexp) | Automated Testcase | implemented | CA_CD569ICA_BL03_RC05
ID_180 | 1.2.2.2.30 0303 mode (Calibration Mode) | To check value of the DID 0303 | 1) Send service 0x22 to the camera for the DID 0303 using physical addressing | 1) - | 1) RequestResponse(0303,3030, Regexp) | Automated Testcase | implemented | CA_CD569ICA_BL03_RC05
ID_181 | 1.2.2.2.31 0304 EOL calibration parameters(Static Calibration) | To check value of the DID 0304 | 1) Send service 0x22 to the camera for the DID 0304 using physical addressing | 1) - | 1) RequestResponse(0304,4e6f6e65, Regexp) | Automated Testcase | implemented | CA_CD569ICA_BL03_RC05
ID_182 | 1.2.2.2.32 0305 camera dynamic parameters (Online Calibration) | To check value of the DID 0305 | 1) Send service 0x22 to the camera for the DID 0305 using physical addressing | 1) - | 1) RequestResponse(0305,4e6f6e65, Regexp) | Automated Testcase | implemented | CA_CD569ICA_BL03_RC05
ID_183 | 1.2.2.2.33 0306 Dynamic calibration parameters (Initial Online Calibration) | To check value of the DID 0306 | 1) Send service 0x22 to the camera for the DID 0306 using physical addressing | 1) - | 1) RequestResponse(0306,4e6f6e65, Regexp) | Automated Testcase | implemented | CA_CD569ICA_BL03_RC05
ID_184 | 1.2.2.2.34 0307 Rate of progress in Dynamic Calibration | To check value of the DID 0307 | 1) Send service 0x22 to the camera for the DID 0307 using physical addressing | 1) - | 1) RequestResponse(0307,30303030, Regexp) | Automated Testcase | implemented | CA_CD569ICA_BL03_RC05
ID_185 | 1.2.2.2.35 0101 Variant Coding | To check value of the DID 0101 | 1) Send service 0x22 to the camera for the DID 0101 using physical addressing | 1) - | 1) RequestResponse(0101,4e6f6e65, Regexp) | Automated Testcase | implemented | CA_CD569ICA_BL03_RC05
ID_186 | 1.2.2.2.36 0100 function configuration | To check value of the DID 0100 | 1) Send service 0x22 to the camera for the DID 0100 using physical addressing | 1) - | 1) RequestResponse(0100,30303030, Regexp) | Automated Testcase | implemented | CA_CD569ICA_BL03_RC05
ID_187 | 1.2.2.3 Programming Counter and Programming Attempt Counter |  |  |  |  | Test group
ID_188 | 1.2.2.3.1 0200_ProgrammingCounter | To check value of the DID 0200 | 1) Send service 0x22 to the camera for the DID 0200 using physical addressing | 1) - | 1) RequestResponse(220200, 620200.{3}0, Regexp) | Automated Testcase | implemented | CA_CD569ICA_BL03_RC05
ID_189 | 1.2.2.3.2 0201_ProgrammingAttemptCounter | To check value of the DID 0201 | 1) Send service 0x22 to the camera for the DID 0201 using physical addressing | 1) - | 1) RequestResponse(220201, 620201.{7}0, Regexp) | Automated Testcase | implemented | CA_CD569ICA_BL03_RC05
ID_190 | 1.2.2.4 DID in RBEOL |  |  |  |  | Test group
ID_191 | 1.2.2.5.1 F1E0 | To check value of the DID F1E0 | 1) Access to RBEOL 2) Unlock RBEOL 3) Wait 5s 4) Send service 0x22 to the camera for the DID F1E0 using physical addressing | 1) - 2) - 3) - 4) - | 1) envvar(EnvRBEOL(1;1000), EnvRBEOL(0;1000)) 2) envvar(Env_MPC3_EOL_unlock(1;1000), Env_MPC3_EOL_unlock(0;1000)) 3) wait(5000) 4) RequestResponse(22f1e0,62f1e0.{5}3 ,Regexp) | Automated Testcase | implemented | CA_CD569ICA_BL03_RC05
ID_192 | 1.2.2.5.2 F1DD | To check value of the DID F1DD | 1) Access to RBEOL 2) Unlock RBEOL 3) Wait 5s 4) Send service 0x22 to the camera for the DID F1DD using physical addressing | 1) - 2) - 3) - 4) - | 1) envvar(EnvRBEOL(1;1000), EnvRBEOL(0;1000)) 2) envvar(Env_MPC3_EOL_unlock(1;1000), Env_MPC3_EOL_unlock(0;1000)) 3) wait(5000) 4) RequestResponse(22f1dd,62f1dd.*,Regexp) | Automated Testcase | implemented | CA_CD569ICA_BL03_RC05
ID_193 | 1.2.2.5.3 4255_RBEOL_DID | To check value of the DID 4255 | 1) Access to RBEOL 2) Unlock RBEOL 3) Wait 5s 4) Send service 0x22 to the camera for the DID 4255 using physical addressing | 1) - 2) - 3) - 4) - | 1) envvar(EnvRBEOL(1;1000), EnvRBEOL(0;1000)) 2) envvar(Env_MPC3_EOL_unlock(1;1000), Env_MPC3_EOL_unlock(0;1000)) 3) wait(5000) 4) RequestResponse(224255,624255.*,Regexp) | Automated Testcase | implemented | CA_CD569ICA_BL03_RC05
ID_194 | 1.2.2.5.4 4259_RBEOLDID | To check value of the DID 4259 | 1) Access to RBEOL 2) Unlock RBEOL 3) Wait 5s 4) Send service 0x22 to the camera for the DID 4255 using physical addressing | 1) - 2) - 3) - 4) - | 1) envvar(EnvRBEOL(1;1000), EnvRBEOL(0;1000)) 2) envvar(Env_MPC3_EOL_unlock(1;1000), Env_MPC3_EOL_unlock(0;1000)) 3) wait(5000) 4) RequestResponse(224259,624259.*,Regexp) | Automated Testcase | implemented | CA_CD569ICA_BL03_RC05
ID_195 | 1.2.3 Re-Flash Latest SW M3 via X-Flash 2nd |  |  |  |  | Test group
ID_196 | 1.2.3.1.1 Xflash CA_CD569ICA_BL03_RC05 | Detail information is mentioned in the ticket: abc_779 | Screen shot the successful flash procress | Screen shot the successful flash procress | Manual Testcase | Manual Testcase | implemented | CA_CD569ICA_BL03_RC05
ID_197 | 1.2.3.2 Variant and Software Identification |  |  |  |  | Test group
ID_198 | 1.2.3.2.1 Select_and_check_variant | To Select and check variant | 1) Tester Present is ON 2) Change to Extended session with Service 0x10 03 3) Security unlock ON 4) wait 5) Security unlock OFF 6) Select variant 7) Check variant | 1) - 2) - 3) - 4) - 5) - 6) - 7) - | 1) envvar(EnvTesterPresentOnOff(1;0)) 2) RequestResponse(1003, 5003.*, Regexp) 3) envvar(EnvLogInLevel1_1(0;0)) 4) wait(1000) 5) envvar(EnvLogInLevel1_1(0;0)) 6) RequestResponse(2e014001, 6e0140, Equal) 7) RequestResponse(22F1F0, 62014001, Equal) | Automated Testcase | implemented | CA_CD569ICA_BL03_RC05
ID_199 | 1.2.3.2.2 0110 Manufactory mode | To check value of the DID 0110 | 1) Send service 0x22 to the camera for the DID 0110 using physical addressing | 1) - | 1) RequestResponse(0110,3131, Regexp) | Automated Testcase | implemented | CA_CD569ICA_BL03_RC05
ID_200 | 1.2.3.2.3 0140 Transportation mode | To check value of the DID 0140 | 1) Send service 0x22 to the camera for the DID 0140 using physical addressing | 1) - | 1) RequestResponse(0140,3030, Regexp) | Automated Testcase | implemented | CA_CD569ICA_BL03_RC05
ID_201 | 1.2.3.2.4 0200 Reprogramming Counter | To check value of the DID 0200 | 1) Send service 0x22 to the camera for the DID 0200 using physical addressing | 1) - | 1) RequestResponse(0200,4e6f6e65, Regexp) | Automated Testcase | implemented | CA_CD569ICA_BL03_RC05
ID_202 | 1.2.3.2.5 0201 Reprogramming Attempt Counter | To check value of the DID 0201 | 1) Send service 0x22 to the camera for the DID 0201 using physical addressing | 1) - | 1) RequestResponse(0201,4e6f6e65, Regexp) | Automated Testcase | implemented | CA_CD569ICA_BL03_RC05
ID_203 | 1.2.3.2.6 F100 UDS Protol Version | To check value of the DID F100 | 1) Send service 0x22 to the camera for the DID F100 using physical addressing | 1) - | 1) RequestResponse(F100,32303036, Regexp) | Automated Testcase | implemented | CA_CD569ICA_BL03_RC05
ID_204 | 1.2.3.2.7 F101 DCID | To check value of the DID F101 | 1) Send service 0x22 to the camera for the DID F101 using physical addressing | 1) - | 1) RequestResponse(F101,343030303030, Regexp) | Automated Testcase | implemented | CA_CD569ICA_BL03_RC05
ID_205 | 1.2.3.2.8 F102 MTOC | To check value of the DID F102 | 1) Send service 0x22 to the camera for the DID F102 using physical addressing | 1) - | 1) RequestResponse(F102,33303330333033303330333033303330333033303330333033303330333033303330, Regexp) | Automated Testcase | implemented | CA_CD569ICA_BL03_RC05
ID_206 | 1.2.3.2.9 F10B GAC Diagnostic Parameter Table Version | To check value of the DID F10B | 1) Send service 0x22 to the camera for the DID F10B using physical addressing | 1) - | 1) RequestResponse(F10B,3533344635303339, Regexp) | Automated Testcase | implemented | CA_CD569ICA_BL03_RC05
ID_207 | 1.2.3.2.10 F10D GAC diagnostic Specification Version DataIdentifier | To check value of the DID F10D | 1) Send service 0x22 to the camera for the DID F10D using physical addressing | 1) - | 1) RequestResponse(F10D,313831373162, Regexp) | Automated Testcase | implemented | CA_CD569ICA_BL03_RC05
ID_208 | 1.2.3.2.11 F17F GACECUHardwareVersionNumberDataIdentifier | To check value of the DID F17F | 1) Send service 0x22 to the camera for the DID F17F using physical addressing | 1) - | 1) RequestResponse(F17F,33383337343834383431353234343330333233303230323034383245333033303330, Regexp) | Automated Testcase | implemented | CA_CD569ICA_BL03_RC05
ID_209 | 1.2.3.2.12 F180 bootSoftwareIdentification | To check value of the DID F180 | 1) Send service 0x22 to the camera for the DID F180 using physical addressing | 1) - | 1) RequestResponse(F180,33383335333433303330333033393431353234343330333234323245333033303330, Regexp) | Automated Testcase | implemented | CA_CD569ICA_BL03_RC05
ID_210 | 1.2.3.2.13 F181 applicationSoftwareIdentificationDataIdentifier | To check value of the DID F181 | 1) Send service 0x22 to the camera for the DID F181 using physical addressing | 1) - | 1) RequestResponse(F181,33383335333433303330333033393431353234343330333234313245333033303331, Regexp) | Automated Testcase | implemented | CA_CD569ICA_BL03_RC05
ID_211 | 1.2.3.2.14 F184 ApplicationSoftwareFingerprintDataIdentifier | To check value of the DID F184 | 1) Send service 0x22 to the camera for the DID F184 using physical addressing | 1) - | 1) RequestResponse(F184,4e6f6e65, Regexp) | Automated Testcase | implemented | CA_CD569ICA_BL03_RC05
ID_212 | 1.2.3.2.15 F186 activeDiagnosticSessionDataIdentifier | To check value of the DID F186 | 1) Send service 0x22 to the camera for the DID F186 using physical addressing | 1) - | 1) RequestResponse(F186 ,4e6f6e65, Regexp) | Automated Testcase | implemented | CA_CD569ICA_BL03_RC05
ID_213 | 1.2.3.2.16 F187 GAC SparePartNumberDataIdentifier | To check value of the DID F187 | 1) Send service 0x22 to the camera for the DID F187 using physical addressing | 1) - | 1) RequestResponse(F187,33383335333433303330333033393431353234343330333233303330, Regexp) | Automated Testcase | implemented | CA_CD569ICA_BL03_RC05
ID_214 | 1.2.3.2.17 F189 GACECUSoftwareVersionNumberDataIdentifier | To check value of the DID F189 | 1) Send service 0x22 to the camera for the DID F189 using physical addressing | 1) - | 1) RequestResponse(F189,33383337333834383431353234343330333233303230323035333245333033303331, Regexp) | Automated Testcase | implemented | CA_CD569ICA_BL03_RC05
ID_215 | 1.2.3.2.18 F18A systemSupplierIdentifierDataIdentifier | To check value of the DID F18A | 1) Send service 0x22 to the camera for the DID F18A using physical addressing | 1) - | 1) RequestResponse(F18A,4e6f6e65, Regexp) | Automated Testcase | implemented | CA_CD569ICA_BL03_RC05
ID_216 | 1.2.3.2.19 F18C ECUSerialNumberDataIdentifier | To check value of the DID F18C | 1) Send service 0x22 to the camera for the DID F18C using physical addressing | 1) - | 1) RequestResponse(F18C,4e6f6e65, Regexp) | Automated Testcase | implemented | CA_CD569ICA_BL03_RC05
ID_217 | 1.2.3.2.20 F18E GAC KitAssemblyPartNumberDataIdentifier | To check value of the DID F18E | 1) Send service 0x22 to the camera for the DID F18E using physical addressing | 1) - | 1) RequestResponse(F18E,4e6f6e65, Regexp) | Automated Testcase | implemented | CA_CD569ICA_BL03_RC05
ID_218 | 1.2.3.2.21 F190 VIN | To check value of the DID F190 | 1) Send service 0x22 to the camera for the DID F190 using physical addressing | 1) - | 1) RequestResponse(F190,4e6f6e65, Regexp) | Automated Testcase | implemented | CA_CD569ICA_BL03_RC05
ID_219 | 1.2.3.2.22 F195 systemSupplierECUSoftwareVersion | To check value of the DID F195 | 1) Send service 0x22 to the camera for the DID F195 using physical addressing | 1) - | 1) RequestResponse(F195,424c3035524330375f31, Regexp) | Automated Testcase | implemented | CA_CD569ICA_BL03_RC05
ID_220 | 1.2.3.2.23 F193 systemSupplier ECU Hardware Version | To check value of the DID F193 | 1) Send service 0x22 to the camera for the DID F193 using physical addressing | 1) - | 1) RequestResponse(F193,4e6f6e65, Regexp) | Automated Testcase | implemented | CA_CD569ICA_BL03_RC05
ID_221 | 1.2.3.2.24 F197 systemNameDataIdentifier | To check value of the DID F197 | 1) Send service 0x22 to the camera for the DID F197 using physical addressing | 1) - | 1) RequestResponse(F197,4e6f6e65, Regexp) | Automated Testcase | implemented | CA_CD569ICA_BL03_RC05
ID_222 | 1.2.3.2.25 F199 programmingDateDataIdentifier | To check value of the DID F199 | 1) Send service 0x22 to the camera for the DID F199 using physical addressing | 1) - | 1) RequestResponse(F199,3230303030313031, Regexp) | Automated Testcase | implemented | CA_CD569ICA_BL03_RC05
ID_223 | 1.2.3.2.26 F1B2 ECUCalibration SoftwareIdentification | To check value of the DID F1B2 | 1) Send service 0x22 to the camera for the DID F1B2 using physical addressing | 1) - | 1) RequestResponse(F1B2,33383335333433303330333033393431353234343330333234333245333033303331, Regexp) | Automated Testcase | implemented | CA_CD569ICA_BL03_RC05
ID_224 | 1.2.3.2.27 1000 Power Voltage | To check value of the DID 1000 | 1) Send service 0x22 to the camera for the DID 1000 using physical addressing | 1) - | 1) RequestResponse(1000,4e6f6e65, Regexp) | Automated Testcase | implemented | CA_CD569ICA_BL03_RC05
ID_225 | 1.2.3.2.28 0308 Distance between target and vehicle | To check value of the DID 0308 | 1) Send service 0x22 to the camera for the DID 0308 using physical addressing | 1) - | 1) RequestResponse(0308,4e6f6e65, Regexp) | Automated Testcase | implemented | CA_CD569ICA_BL03_RC05
ID_226 | 1.2.3.2.29 0302 Calibration Status | To check value of the DID 0302 | 1) Send service 0x22 to the camera for the DID 0302 using physical addressing | 1) - | 1) RequestResponse(0302,3030, Regexp) | Automated Testcase | implemented | CA_CD569ICA_BL03_RC05
ID_227 | 1.2.3.2.30 0303 mode (Calibration Mode) | To check value of the DID 0303 | 1) Send service 0x22 to the camera for the DID 0303 using physical addressing | 1) - | 1) RequestResponse(0303,3030, Regexp) | Automated Testcase | implemented | CA_CD569ICA_BL03_RC05
ID_228 | 1.2.3.2.31 0304 EOL calibration parameters(Static Calibration) | To check value of the DID 0304 | 1) Send service 0x22 to the camera for the DID 0304 using physical addressing | 1) - | 1) RequestResponse(0304,4e6f6e65, Regexp) | Automated Testcase | implemented | CA_CD569ICA_BL03_RC05
ID_229 | 1.2.3.2.32 0305 camera dynamic parameters (Online Calibration) | To check value of the DID 0305 | 1) Send service 0x22 to the camera for the DID 0305 using physical addressing | 1) - | 1) RequestResponse(0305,4e6f6e65, Regexp) | Automated Testcase | implemented | CA_CD569ICA_BL03_RC05
ID_230 | 1.2.3.2.33 0306 Dynamic calibration parameters (Initial Online Calibration) | To check value of the DID 0306 | 1) Send service 0x22 to the camera for the DID 0306 using physical addressing | 1) - | 1) RequestResponse(0306,4e6f6e65, Regexp) | Automated Testcase | implemented | CA_CD569ICA_BL03_RC05
ID_231 | 1.2.3.2.34 0307 Rate of progress in Dynamic Calibration | To check value of the DID 0307 | 1) Send service 0x22 to the camera for the DID 0307 using physical addressing | 1) - | 1) RequestResponse(0307,30303030, Regexp) | Automated Testcase | implemented | CA_CD569ICA_BL03_RC05
ID_232 | 1.2.3.2.35 0101 Variant Coding | To check value of the DID 0101 | 1) Send service 0x22 to the camera for the DID 0101 using physical addressing | 1) - | 1) RequestResponse(0101,4e6f6e65, Regexp) | Automated Testcase | implemented | CA_CD569ICA_BL03_RC05
ID_233 | 1.2.3.2.36 0100 function configuration | To check value of the DID 0100 | 1) Send service 0x22 to the camera for the DID 0100 using physical addressing | 1) - | 1) RequestResponse(0100,30303030, Regexp) | Automated Testcase | implemented | CA_CD569ICA_BL03_RC05
ID_234 | 1.2.3.3 Programming Counter and Programming Attempt Counter |  |  |  |  | Test group
ID_235 | 1.2.3.3.1 0200_ProgrammingCounter | To check value of the DID 0200 | 1) Send service 0x22 to the camera for the DID 0200 using physical addressing | 1) - | 1) RequestResponse(220200, 620200.{3}0, Regexp) | Automated Testcase | implemented | CA_CD569ICA_BL03_RC05
ID_236 | 1.2.3.3.2 0201_ProgrammingAttemptCounter | To check value of the DID 0201 | 1) Send service 0x22 to the camera for the DID 0201 using physical addressing | 1) - | 1) RequestResponse(220201, 620201.{7}0, Regexp) | Automated Testcase | implemented | CA_CD569ICA_BL03_RC05
ID_237 | 1.2.3.4 DID in RBEOL |  |  |  |  | Test group
ID_238 | 1.2.3.5.1 F1E0 | To check value of the DID F1E0 | 1) Access to RBEOL 2) Unlock RBEOL 3) Wait 5s 4) Send service 0x22 to the camera for the DID F1E0 using physical addressing | 1) - 2) - 3) - 4) - | 1) envvar(EnvRBEOL(1;1000), EnvRBEOL(0;1000)) 2) envvar(Env_MPC3_EOL_unlock(1;1000), Env_MPC3_EOL_unlock(0;1000)) 3) wait(5000) 4) RequestResponse(22f1e0,62f1e0.{5}3 ,Regexp) | Automated Testcase | implemented | CA_CD569ICA_BL03_RC05
ID_239 | 1.2.3.5.2 F1DD | To check value of the DID F1DD | 1) Access to RBEOL 2) Unlock RBEOL 3) Wait 5s 4) Send service 0x22 to the camera for the DID F1DD using physical addressing | 1) - 2) - 3) - 4) - | 1) envvar(EnvRBEOL(1;1000), EnvRBEOL(0;1000)) 2) envvar(Env_MPC3_EOL_unlock(1;1000), Env_MPC3_EOL_unlock(0;1000)) 3) wait(5000) 4) RequestResponse(22f1dd,62f1dd.*,Regexp) | Automated Testcase | implemented | CA_CD569ICA_BL03_RC05
ID_240 | 1.2.3.5.3 4255_RBEOL_DID | To check value of the DID 4255 | 1) Access to RBEOL 2) Unlock RBEOL 3) Wait 5s 4) Send service 0x22 to the camera for the DID 4255 using physical addressing | 1) - 2) - 3) - 4) - | 1) envvar(EnvRBEOL(1;1000), EnvRBEOL(0;1000)) 2) envvar(Env_MPC3_EOL_unlock(1;1000), Env_MPC3_EOL_unlock(0;1000)) 3) wait(5000) 4) RequestResponse(224255,624255.*,Regexp) | Automated Testcase | implemented | CA_CD569ICA_BL03_RC05
ID_241 | 1.2.3.5.4 4259_RBEOLDID | To check value of the DID 4259 | 1) Access to RBEOL 2) Unlock RBEOL 3) Wait 5s 4) Send service 0x22 to the camera for the DID 4255 using physical addressing | 1) - 2) - 3) - 4) - | 1) envvar(EnvRBEOL(1;1000), EnvRBEOL(0;1000)) 2) envvar(Env_MPC3_EOL_unlock(1;1000), Env_MPC3_EOL_unlock(0;1000)) 3) wait(5000) 4) RequestResponse(224259,624259.*,Regexp) | Automated Testcase | implemented | CA_CD569ICA_BL03_RC05
ID_242 | 1.3 latest SW to Dummy SW M3 |  |  |  |  | Test group
ID_243 | 1.3.1 Flash latest SW via UART |  |  |  |  | Test group
ID_244 | 1.3.1.1 Flash SW |  |  |  |  | Test group
ID_245 | 1.3.1.1.1 UART flashCA_CD569ICA_BL03_RC05 | Detail information is mentioned in the ticket: abc_779 | Screen shot the successful flash procress | Screen shot the successful flash procress | Manual Testcase | Manual Testcase | implemented | CA_CD569ICA_BL03_RC05
ID_246 | 1.3.1.2 Variant and Software Identification |  |  |  |  | Test group
ID_247 | 1.3.1.2.1 Select_and_check_variant | To Select and check variant | 1) Tester Present is ON 2) Change to Extended session with Service 0x10 03 3) Security unlock ON 4) wait 5) Security unlock OFF 6) Select variant 7) Check variant | 1) - 2) - 3) - 4) - 5) - 6) - 7) - | 1) envvar(EnvTesterPresentOnOff(1;0)) 2) RequestResponse(1003, 5003.*, Regexp) 3) envvar(EnvLogInLevel1_1(0;0)) 4) wait(1000) 5) envvar(EnvLogInLevel1_1(0;0)) 6) RequestResponse(2e014001, 6e0140, Equal) 7) RequestResponse(22F1F0, 62014001, Equal) | Automated Testcase | implemented | CA_CD569ICA_BL03_RC05
ID_248 | 1.3.1.2.2 ID_2 1 REFFLASH | To check value of the DID ID_2 | 1) Send service 0x22 to the camera for the DID ID_2 using physical addressing | 1) - | 1) RequestResponse(ID_2,, Regexp) | Automated Testcase | implemented | CA_CD569ICA_BL03_RC05
ID_249 | 1.3.1.2.3 ID_3 1.1 Base SW to Latest SW M3 | To check value of the DID ID_3 | 1) Send service 0x22 to the camera for the DID ID_3 using physical addressing | 1) - | 1) RequestResponse(ID_3,, Regexp) | Automated Testcase | implemented | CA_CD569ICA_BL03_RC05
ID_250 | 1.3.1.2.4 ID_4 1.1.1 Flash Base SW via UART | To check value of the DID ID_4 | 1) Send service 0x22 to the camera for the DID ID_4 using physical addressing | 1) - | 1) RequestResponse(ID_4,, Regexp) | Automated Testcase | implemented | CA_CD569ICA_BL03_RC05
ID_251 | 1.3.1.2.5 ID_5 1.1.1.1 Flash SW | To check value of the DID ID_5 | 1) Send service 0x22 to the camera for the DID ID_5 using physical addressing | 1) - | 1) RequestResponse(ID_5,, Regexp) | Automated Testcase | implemented | CA_CD569ICA_BL03_RC05
ID_252 | 1.3.1.2.6 ID_6 1.1.1.1.1 UART flashCA_CD569ICA_BL03_V4 | To check value of the DID ID_6 | 1) Send service 0x22 to the camera for the DID ID_6 using physical addressing | 1) - | 1) RequestResponse(ID_6,53637265656e2073686f7420746865207375636365737366756c20666c6173682070726f6372657373, Regexp) | Automated Testcase | implemented | CA_CD569ICA_BL03_RC05
ID_253 | 1.3.1.2.7 ID_7 1.1.1.2 Variant and Software Identification | To check value of the DID ID_7 | 1) Send service 0x22 to the camera for the DID ID_7 using physical addressing | 1) - | 1) RequestResponse(ID_7,, Regexp) | Automated Testcase | implemented | CA_CD569ICA_BL03_RC05
ID_254 | 1.3.1.2.8 ID_8 1.1.1.2.1 Select_and_check_variant | To check value of the DID ID_8 | 1) Send service 0x22 to the camera for the DID ID_8 using physical addressing | 1) - | 1) RequestResponse(ID_8,3129205465737465722050726573656e74206973204f4ea3229204368616e676520746f20457874656e6465642073657373696f6e207769746820536572766963652030783130203033a332920536563757269747920756e6c6f636b204f4ea34292077616974a352920536563757269747920756e6c6f636b204f4646a36292053656c6563742076617269616e74a372920436865636b2076617269616e74, Regexp) | Automated Testcase | implemented | CA_CD569ICA_BL03_RC05
ID_255 | 1.3.1.2.9 ID_9 1.1.1.2.2 0110 Manufactory mode | To check value of the DID ID_9 | 1) Send service 0x22 to the camera for the DID ID_9 using physical addressing | 1) - | 1) RequestResponse(ID_9,31292053656e642073657276696365203078323220746f207468652063616d65726120666f7220746865204449442030313130207573696e6720706879736963616c2061646472657373696e67, Regexp) | Automated Testcase | implemented | CA_CD569ICA_BL03_RC05
ID_256 | 1.3.1.2.10 ID_10 1.1.1.2.3 0140 Transportation mode | To check value of the DID ID_10 | 1) Send service 0x22 to the camera for the DID ID_10 using physical addressing | 1) - | 1) RequestResponse(ID_10,31292053656e642073657276696365203078323220746f207468652063616d65726120666f7220746865204449442030313430207573696e6720706879736963616c2061646472657373696e67, Regexp) | Automated Testcase | implemented | CA_CD569ICA_BL03_RC05
ID_257 | 1.3.1.2.11 ID_11 1.1.1.2.4 0200 Reprogramming Counter | To check value of the DID ID_11 | 1) Send service 0x22 to the camera for the DID ID_11 using physical addressing | 1) - | 1) RequestResponse(ID_11,31292053656e642073657276696365203078323220746f207468652063616d65726120666f7220746865204449442030323030207573696e6720706879736963616c2061646472657373696e67, Regexp) | Automated Testcase | implemented | CA_CD569ICA_BL03_RC05
ID_258 | 1.3.1.2.12 ID_12 1.1.1.2.5 0201 Reprogramming Attempt Counter | To check value of the DID ID_12 | 1) Send service 0x22 to the camera for the DID ID_12 using physical addressing | 1) - | 1) RequestResponse(ID_12,31292053656e642073657276696365203078323220746f207468652063616d65726120666f7220746865204449442030323031207573696e6720706879736963616c2061646472657373696e67, Regexp) | Automated Testcase | implemented | CA_CD569ICA_BL03_RC05
ID_259 | 1.3.1.2.13 ID_13 1.1.1.2.6 F100 UDS Protol Version | To check value of the DID ID_13 | 1) Send service 0x22 to the camera for the DID ID_13 using physical addressing | 1) - | 1) RequestResponse(ID_13,31292053656e642073657276696365203078323220746f207468652063616d65726120666f7220746865204449442046313030207573696e6720706879736963616c2061646472657373696e67, Regexp) | Automated Testcase | implemented | CA_CD569ICA_BL03_RC05
ID_260 | 1.3.1.2.14 ID_14 1.1.1.2.7 F101 DCID | To check value of the DID ID_14 | 1) Send service 0x22 to the camera for the DID ID_14 using physical addressing | 1) - | 1) RequestResponse(ID_14,31292053656e642073657276696365203078323220746f207468652063616d65726120666f7220746865204449442046313031207573696e6720706879736963616c2061646472657373696e67, Regexp) | Automated Testcase | implemented | CA_CD569ICA_BL03_RC05
ID_261 | 1.3.1.2.15 ID_15 1.1.1.2.8 F102 MTOC | To check value of the DID ID_15 | 1) Send service 0x22 to the camera for the DID ID_15 using physical addressing | 1) - | 1) RequestResponse(ID_15,31292053656e642073657276696365203078323220746f207468652063616d65726120666f7220746865204449442046313032207573696e6720706879736963616c2061646472657373696e67, Regexp) | Automated Testcase | implemented | CA_CD569ICA_BL03_RC05
ID_262 | 1.3.1.2.16 ID_16 1.1.1.2.9 F10B GAC Diagnostic Parameter Table Version | To check value of the DID ID_16 | 1) Send service 0x22 to the camera for the DID ID_16 using physical addressing | 1) - | 1) RequestResponse(ID_16,31292053656e642073657276696365203078323220746f207468652063616d65726120666f7220746865204449442046313042207573696e6720706879736963616c2061646472657373696e67, Regexp) | Automated Testcase | implemented | CA_CD569ICA_BL03_RC05
ID_263 | 1.3.1.2.17 ID_17 1.1.1.2.10 F10D GAC diagnostic Specification Version DataIdentifier | To check value of the DID ID_17 | 1) Send service 0x22 to the camera for the DID ID_17 using physical addressing | 1) - | 1) RequestResponse(ID_17,31292053656e642073657276696365203078323220746f207468652063616d65726120666f7220746865204449442046313044207573696e6720706879736963616c2061646472657373696e67, Regexp) | Automated Testcase | implemented | CA_CD569ICA_BL03_RC05
ID_264 | 1.3.1.2.18 ID_18 1.1.1.2.11 F17F GACECUHardwareVersionNumberDataIdentifier | To check value of the DID ID_18 | 1) Send service 0x22 to the camera for the DID ID_18 using physical addressing | 1) - | 1) RequestResponse(ID_18,31292053656e642073657276696365203078323220746f207468652063616d65726120666f7220746865204449442046313746207573696e6720706879736963616c2061646472657373696e67, Regexp) | Automated Testcase | implemented | CA_CD569ICA_BL03_RC05
ID_265 | 1.3.1.2.19 ID_19 1.1.1.2.12 F180 bootSoftwareIdentification | To check value of the DID ID_19 | 1) Send service 0x22 to the camera for the DID ID_19 using physical addressing | 1) - | 1) RequestResponse(ID_19,31292053656e642073657276696365203078323220746f207468652063616d65726120666f7220746865204449442046313830207573696e6720706879736963616c2061646472657373696e67, Regexp) | Automated Testcase | implemented | CA_CD569ICA_BL03_RC05
ID_266 | 1.3.1.2.20 ID_20 1.1.1.2.13 F181 applicationSoftwareIdentificationDataIdentifier | To check value of the DID ID_20 | 1) Send service 0x22 to the camera for the DID ID_20 using physical addressing | 1) - | 1) RequestResponse(ID_20,31292053656e642073657276696365203078323220746f207468652063616d65726120666f7220746865204449442046313831207573696e6720706879736963616c2061646472657373696e67, Regexp) | Automated Testcase | implemented | CA_CD569ICA_BL03_RC05
ID_267 | 1.3.1.2.21 ID_21 1.1.1.2.14 F184 ApplicationSoftwareFingerprintDataIdentifier | To check value of the DID ID_21 | 1) Send service 0x22 to the camera for the DID ID_21 using physical addressing | 1) - | 1) RequestResponse(ID_21,31292053656e642073657276696365203078323220746f207468652063616d65726120666f7220746865204449442046313834207573696e6720706879736963616c2061646472657373696e67, Regexp) | Automated Testcase | implemented | CA_CD569ICA_BL03_RC05
ID_268 | 1.3.1.2.22 ID_22 1.1.1.2.15 F186 activeDiagnosticSessionDataIdentifier | To check value of the DID ID_22 | 1) Send service 0x22 to the camera for the DID ID_22 using physical addressing | 1) - | 1) RequestResponse(ID_22,31292053656e642073657276696365203078323220746f207468652063616d65726120666f72207468652044494420463138362020207573696e6720706879736963616c2061646472657373696e67, Regexp) | Automated Testcase | implemented | CA_CD569ICA_BL03_RC05
ID_269 | 1.3.1.2.23 ID_23 1.1.1.2.16 F187 GAC SparePartNumberDataIdentifier | To check value of the DID ID_23 | 1) Send service 0x22 to the camera for the DID ID_23 using physical addressing | 1) - | 1) RequestResponse(ID_23,31292053656e642073657276696365203078323220746f207468652063616d65726120666f7220746865204449442046313837207573696e6720706879736963616c2061646472657373696e67, Regexp) | Automated Testcase | implemented | CA_CD569ICA_BL03_RC05
ID_270 | 1.3.1.2.24 ID_24 1.1.1.2.17 F189 GACECUSoftwareVersionNumberDataIdentifier | To check value of the DID ID_24 | 1) Send service 0x22 to the camera for the DID ID_24 using physical addressing | 1) - | 1) RequestResponse(ID_24,31292053656e642073657276696365203078323220746f207468652063616d65726120666f7220746865204449442046313839207573696e6720706879736963616c2061646472657373696e67, Regexp) | Automated Testcase | implemented | CA_CD569ICA_BL03_RC05
ID_271 | 1.3.1.2.25 ID_25 1.1.1.2.18 F18A systemSupplierIdentifierDataIdentifier | To check value of the DID ID_25 | 1) Send service 0x22 to the camera for the DID ID_25 using physical addressing | 1) - | 1) RequestResponse(ID_25,31292053656e642073657276696365203078323220746f207468652063616d65726120666f7220746865204449442046313841207573696e6720706879736963616c2061646472657373696e67, Regexp) | Automated Testcase | implemented | CA_CD569ICA_BL03_RC05
ID_272 | 1.3.1.2.26 ID_26 1.1.1.2.19 F18C ECUSerialNumberDataIdentifier | To check value of the DID ID_26 | 1) Send service 0x22 to the camera for the DID ID_26 using physical addressing | 1) - | 1) RequestResponse(ID_26,31292053656e642073657276696365203078323220746f207468652063616d65726120666f7220746865204449442046313843207573696e6720706879736963616c2061646472657373696e67, Regexp) | Automated Testcase | implemented | CA_CD569ICA_BL03_RC05
ID_273 | 1.3.1.2.27 ID_27 1.1.1.2.20 F18E GAC KitAssemblyPartNumberDataIdentifier | To check value of the DID ID_27 | 1) Send service 0x22 to the camera for the DID ID_27 using physical addressing | 1) - | 1) RequestResponse(ID_27,31292053656e642073657276696365203078323220746f207468652063616d65726120666f7220746865204449442046313845207573696e6720706879736963616c2061646472657373696e67, Regexp) | Automated Testcase | implemented | CA_CD569ICA_BL03_RC05
ID_274 | 1.3.1.2.28 ID_28 1.1.1.2.21 F190 VIN | To check value of the DID ID_28 | 1) Send service 0x22 to the camera for the DID ID_28 using physical addressing | 1) - | 1) RequestResponse(ID_28,31292053656e642073657276696365203078323220746f207468652063616d65726120666f7220746865204449442046313930207573696e6720706879736963616c2061646472657373696e67, Regexp) | Automated Testcase | implemented | CA_CD569ICA_BL03_RC05
ID_275 | 1.3.1.2.29 ID_29 1.1.1.2.22 F195 systemSupplierECUSoftwareVersion | To check value of the DID ID_29 | 1) Send service 0x22 to the camera for the DID ID_29 using physical addressing | 1) - | 1) RequestResponse(ID_29,31292053656e642073657276696365203078323220746f207468652063616d65726120666f7220746865204449442046313935207573696e6720706879736963616c2061646472657373696e67, Regexp) | Automated Testcase | implemented | CA_CD569ICA_BL03_RC05
ID_276 | 1.3.1.2.30 ID_30 1.1.1.2.23 F193 systemSupplier ECU Hardware Version | To check value of the DID ID_30 | 1) Send service 0x22 to the camera for the DID ID_30 using physical addressing | 1) - | 1) RequestResponse(ID_30,31292053656e642073657276696365203078323220746f207468652063616d65726120666f7220746865204449442046313933207573696e6720706879736963616c2061646472657373696e67, Regexp) | Automated Testcase | implemented | CA_CD569ICA_BL03_RC05
ID_277 | 1.3.1.2.31 ID_31 1.1.1.2.24 F197 systemNameDataIdentifier | To check value of the DID ID_31 | 1) Send service 0x22 to the camera for the DID ID_31 using physical addressing | 1) - | 1) RequestResponse(ID_31,31292053656e642073657276696365203078323220746f207468652063616d65726120666f7220746865204449442046313937207573696e6720706879736963616c2061646472657373696e67, Regexp) | Automated Testcase | implemented | CA_CD569ICA_BL03_RC05
ID_278 | 1.3.1.2.32 ID_32 1.1.1.2.25 F199 programmingDateDataIdentifier | To check value of the DID ID_32 | 1) Send service 0x22 to the camera for the DID ID_32 using physical addressing | 1) - | 1) RequestResponse(ID_32,31292053656e642073657276696365203078323220746f207468652063616d65726120666f7220746865204449442046313939207573696e6720706879736963616c2061646472657373696e67, Regexp) | Automated Testcase | implemented | CA_CD569ICA_BL03_RC05
ID_279 | 1.3.1.2.33 ID_33 1.1.1.2.26 F1B2 ECUCalibration SoftwareIdentification | To check value of the DID ID_33 | 1) Send service 0x22 to the camera for the DID ID_33 using physical addressing | 1) - | 1) RequestResponse(ID_33,31292053656e642073657276696365203078323220746f207468652063616d65726120666f7220746865204449442046314232207573696e6720706879736963616c2061646472657373696e67, Regexp) | Automated Testcase | implemented | CA_CD569ICA_BL03_RC05
ID_280 | 1.3.1.2.34 ID_34 1.1.1.2.27 1000 Power Voltage | To check value of the DID ID_34 | 1) Send service 0x22 to the camera for the DID ID_34 using physical addressing | 1) - | 1) RequestResponse(ID_34,31292053656e642073657276696365203078323220746f207468652063616d65726120666f7220746865204449442031303030207573696e6720706879736963616c2061646472657373696e67, Regexp) | Automated Testcase | implemented | CA_CD569ICA_BL03_RC05
ID_281 | 1.3.1.2.35 ID_35 1.1.1.2.28 0308 Distance between target and vehicle | To check value of the DID ID_35 | 1) Send service 0x22 to the camera for the DID ID_35 using physical addressing | 1) - | 1) RequestResponse(ID_35,31292053656e642073657276696365203078323220746f207468652063616d65726120666f7220746865204449442030333038207573696e6720706879736963616c2061646472657373696e67, Regexp) | Automated Testcase | implemented | CA_CD569ICA_BL03_RC05
ID_282 | 1.3.1.2.36 ID_36 1.1.1.2.29 0302 Calibration Status | To check value of the DID ID_36 | 1) Send service 0x22 to the camera for the DID ID_36 using physical addressing | 1) - | 1) RequestResponse(ID_36,31292053656e642073657276696365203078323220746f207468652063616d65726120666f7220746865204449442030333032207573696e6720706879736963616c2061646472657373696e67, Regexp) | Automated Testcase | implemented | CA_CD569ICA_BL03_RC05
ID_283 | 1.3.1.3 Programming Counter and Programming Attempt Counter |  |  |  |  | Test group
ID_284 | 1.3.1.3.1 0200_ProgrammingCounter | To check value of the DID 0200 | 1) Send service 0x22 to the camera for the DID 0200 using physical addressing | 1) - | 1) RequestResponse(220200, 620200.{3}0, Regexp) | Automated Testcase | implemented | CA_CD569ICA_BL03_RC05
ID_285 | 1.3.1.3.2 0201_ProgrammingAttemptCounter | To check value of the DID 0201 | 1) Send service 0x22 to the camera for the DID 0201 using physical addressing | 1) - | 1) RequestResponse(220201, 620201.{7}0, Regexp) | Automated Testcase | implemented | CA_CD569ICA_BL03_RC05
ID_286 | 1.3.1.4 DID in RBEOL |  |  |  |  | Test group
ID_287 | 1.3.1.5.1 F1E0 | To check value of the DID F1E0 | 1) Access to RBEOL 2) Unlock RBEOL 3) Wait 5s 4) Send service 0x22 to the camera for the DID F1E0 using physical addressing | 1) - 2) - 3) - 4) - | 1) envvar(EnvRBEOL(1;1000), EnvRBEOL(0;1000)) 2) envvar(Env_MPC3_EOL_unlock(1;1000), Env_MPC3_EOL_unlock(0;1000)) 3) wait(5000) 4) RequestResponse(22f1e0,62f1e0.{5}3 ,Regexp) | Automated Testcase | implemented | CA_CD569ICA_BL03_RC05
ID_288 | 1.3.1.5.2 F1DD | To check value of the DID F1DD | 1) Access to RBEOL 2) Unlock RBEOL 3) Wait 5s 4) Send service 0x22 to the camera for the DID F1DD using physical addressing | 1) - 2) - 3) - 4) - | 1) envvar(EnvRBEOL(1;1000), EnvRBEOL(0;1000)) 2) envvar(Env_MPC3_EOL_unlock(1;1000), Env_MPC3_EOL_unlock(0;1000)) 3) wait(5000) 4) RequestResponse(22f1dd,62f1dd.*,Regexp) | Automated Testcase | implemented | CA_CD569ICA_BL03_RC05
ID_289 | 1.3.1.5.3 4255_RBEOL_DID | To check value of the DID 4255 | 1) Access to RBEOL 2) Unlock RBEOL 3) Wait 5s 4) Send service 0x22 to the camera for the DID 4255 using physical addressing | 1) - 2) - 3) - 4) - | 1) envvar(EnvRBEOL(1;1000), EnvRBEOL(0;1000)) 2) envvar(Env_MPC3_EOL_unlock(1;1000), Env_MPC3_EOL_unlock(0;1000)) 3) wait(5000) 4) RequestResponse(224255,624255.*,Regexp) | Automated Testcase | implemented | CA_CD569ICA_BL03_RC05
ID_290 | 1.3.1.5.4 4259_RBEOLDID | To check value of the DID 4259 | 1) Access to RBEOL 2) Unlock RBEOL 3) Wait 5s 4) Send service 0x22 to the camera for the DID 4255 using physical addressing | 1) - 2) - 3) - 4) - | 1) envvar(EnvRBEOL(1;1000), EnvRBEOL(0;1000)) 2) envvar(Env_MPC3_EOL_unlock(1;1000), Env_MPC3_EOL_unlock(0;1000)) 3) wait(5000) 4) RequestResponse(224259,624259.*,Regexp) | Automated Testcase | implemented | CA_CD569ICA_BL03_RC05
ID_291 | 1.3.2 Re-Flash Dummy SW M3 via X-Flash 1st |  |  |  |  | Test group
ID_292 | 1.3.2.1.1 Xflash CA_CD569ICA_BL03_RC05 | Detail information is mentioned in the ticket: abc_779 | Screen shot the successful flash procress | Screen shot the successful flash procress | Manual Testcase | Manual Testcase | implemented | CA_CD569ICA_BL03_RC05
ID_293 | 1.3.2.2 Variant and Software Identification |  |  |  |  | Test group
ID_294 | 1.3.2.2.1 Select_and_check_variant | To Select and check variant | 1) Tester Present is ON 2) Change to Extended session with Service 0x10 03 3) Security unlock ON 4) wait 5) Security unlock OFF 6) Select variant 7) Check variant | 1) - 2) - 3) - 4) - 5) - 6) - 7) - | 1) envvar(EnvTesterPresentOnOff(1;0)) 2) RequestResponse(1003, 5003.*, Regexp) 3) envvar(EnvLogInLevel1_1(0;0)) 4) wait(1000) 5) envvar(EnvLogInLevel1_1(0;0)) 6) RequestResponse(2e014001, 6e0140, Equal) 7) RequestResponse(22F1F0, 62014001, Equal) | Automated Testcase | implemented | CA_CD569ICA_BL03_RC05
ID_295 | 1.3.2.2.2 0110 Manufactory mode | To check value of the DID 0110 | 1) Send service 0x22 to the camera for the DID 0110 using physical addressing | 1) - | 1) RequestResponse(0110,3131, Regexp) | Automated Testcase | implemented | CA_CD569ICA_BL03_RC05
ID_296 | 1.3.2.2.3 0140 Transportation mode | To check value of the DID 0140 | 1) Send service 0x22 to the camera for the DID 0140 using physical addressing | 1) - | 1) RequestResponse(0140,3030, Regexp) | Automated Testcase | implemented | CA_CD569ICA_BL03_RC05
ID_297 | 1.3.2.2.4 0200 Reprogramming Counter | To check value of the DID 0200 | 1) Send service 0x22 to the camera for the DID 0200 using physical addressing | 1) - | 1) RequestResponse(0200,4e6f6e65, Regexp) | Automated Testcase | implemented | CA_CD569ICA_BL03_RC05
ID_298 | 1.3.2.2.5 0201 Reprogramming Attempt Counter | To check value of the DID 0201 | 1) Send service 0x22 to the camera for the DID 0201 using physical addressing | 1) - | 1) RequestResponse(0201,4e6f6e65, Regexp) | Automated Testcase | implemented | CA_CD569ICA_BL03_RC05
ID_299 | 1.3.2.2.6 F100 UDS Protol Version | To check value of the DID F100 | 1) Send service 0x22 to the camera for the DID F100 using physical addressing | 1) - | 1) RequestResponse(F100,32303036, Regexp) | Automated Testcase | implemented | CA_CD569ICA_BL03_RC05
ID_300 | 1.3.2.2.7 F101 DCID | To check value of the DID F101 | 1) Send service 0x22 to the camera for the DID F101 using physical addressing | 1) - | 1) RequestResponse(F101,343030303030, Regexp) | Automated Testcase | implemented | CA_CD569ICA_BL03_RC05
ID_301 | 1.3.2.2.8 F102 MTOC | To check value of the DID F102 | 1) Send service 0x22 to the camera for the DID F102 using physical addressing | 1) - | 1) RequestResponse(F102,33303330333033303330333033303330333033303330333033303330333033303330, Regexp) | Automated Testcase | implemented | CA_CD569ICA_BL03_RC05
ID_302 | 1.3.2.2.9 F10B GAC Diagnostic Parameter Table Version | To check value of the DID F10B | 1) Send service 0x22 to the camera for the DID F10B using physical addressing | 1) - | 1) RequestResponse(F10B,3533344635303339, Regexp) | Automated Testcase | implemented | CA_CD569ICA_BL03_RC05
ID_303 | 1.3.2.2.10 F10D GAC diagnostic Specification Version DataIdentifier | To check value of the DID F10D | 1) Send service 0x22 to the camera for the DID F10D using physical addressing | 1) - | 1) RequestResponse(F10D,313831373162, Regexp) | Automated Testcase | implemented | CA_CD569ICA_BL03_RC05
ID_304 | 1.3.2.2.11 F17F GACECUHardwareVersionNumberDataIdentifier | To check value of the DID F17F | 1) Send service 0x22 to the camera for the DID F17F using physical addressing | 1) - | 1) RequestResponse(F17F,33383337343834383431353234343330333233303230323034383245333033303330, Regexp) | Automated Testcase | implemented | CA_CD569ICA_BL03_RC05
ID_305 | 1.3.2.2.12 F180 bootSoftwareIdentification | To check value of the DID F180 | 1) Send service 0x22 to the camera for the DID F180 using physical addressing | 1) - | 1) RequestResponse(F180,33383335333433303330333033393431353234343330333234323245333033303330, Regexp) | Automated Testcase | implemented | CA_CD569ICA_BL03_RC05
ID_306 | 1.3.2.2.13 F181 applicationSoftwareIdentificationDataIdentifier | To check value of the DID F181 | 1) Send service 0x22 to the camera for the DID F181 using physical addressing | 1) - | 1) RequestResponse(F181,33383335333433303330333033393431353234343330333234313245333033303331, Regexp) | Automated Testcase | implemented | CA_CD569ICA_BL03_RC05
ID_307 | 1.3.2.2.14 F184 ApplicationSoftwareFingerprintDataIdentifier | To check value of the DID F184 | 1) Send service 0x22 to the camera for the DID F184 using physical addressing | 1) - | 1) RequestResponse(F184,4e6f6e65, Regexp) | Automated Testcase | implemented | CA_CD569ICA_BL03_RC05
ID_308 | 1.3.2.2.15 F186 activeDiagnosticSessionDataIdentifier | To check value of the DID F186 | 1) Send service 0x22 to the camera for the DID F186 using physical addressing | 1) - | 1) RequestResponse(F186 ,4e6f6e65, Regexp) | Automated Testcase | implemented | CA_CD569ICA_BL03_RC05
ID_309 | 1.3.2.2.16 F187 GAC SparePartNumberDataIdentifier | To check value of the DID F187 | 1) Send service 0x22 to the camera for the DID F187 using physical addressing | 1) - | 1) RequestResponse(F187,33383335333433303330333033393431353234343330333233303330, Regexp) | Automated Testcase | implemented | CA_CD569ICA_BL03_RC05
ID_310 | 1.3.2.2.17 F189 GACECUSoftwareVersionNumberDataIdentifier | To check value of the DID F189 | 1) Send service 0x22 to the camera for the DID F189 using physical addressing | 1) - | 1) RequestResponse(F189,33383337333834383431353234343330333233303230323035333245333033303331, Regexp) | Automated Testcase | implemented | CA_CD569ICA_BL03_RC05
ID_311 | 1.3.2.2.18 F18A systemSupplierIdentifierDataIdentifier | To check value of the DID F18A | 1) Send service 0x22 to the camera for the DID F18A using physical addressing | 1) - | 1) RequestResponse(F18A,4e6f6e65, Regexp) | Automated Testcase | implemented | CA_CD569ICA_BL03_RC05
ID_312 | 1.3.2.2.19 F18C ECUSerialNumberDataIdentifier | To check value of the DID F18C | 1) Send service 0x22 to the camera for the DID F18C using physical addressing | 1) - | 1) RequestResponse(F18C,4e6f6e65, Regexp) | Automated Testcase | implemented | CA_CD569ICA_BL03_RC05
ID_313 | 1.3.2.2.20 F18E GAC KitAssemblyPartNumberDataIdentifier | To check value of the DID F18E | 1) Send service 0x22 to the camera for the DID F18E using physical addressing | 1) - | 1) RequestResponse(F18E,4e6f6e65, Regexp) | Automated Testcase | implemented | CA_CD569ICA_BL03_RC05
ID_314 | 1.3.2.2.21 F190 VIN | To check value of the DID F190 | 1) Send service 0x22 to the camera for the DID F190 using physical addressing | 1) - | 1) RequestResponse(F190,4e6f6e65, Regexp) | Automated Testcase | implemented | CA_CD569ICA_BL03_RC05
ID_315 | 1.3.2.2.22 F195 systemSupplierECUSoftwareVersion | To check value of the DID F195 | 1) Send service 0x22 to the camera for the DID F195 using physical addressing | 1) - | 1) RequestResponse(F195,424c3035524330375f31, Regexp) | Automated Testcase | implemented | CA_CD569ICA_BL03_RC05
ID_316 | 1.3.2.2.23 F193 systemSupplier ECU Hardware Version | To check value of the DID F193 | 1) Send service 0x22 to the camera for the DID F193 using physical addressing | 1) - | 1) RequestResponse(F193,4e6f6e65, Regexp) | Automated Testcase | implemented | CA_CD569ICA_BL03_RC05
ID_317 | 1.3.2.2.24 F197 systemNameDataIdentifier | To check value of the DID F197 | 1) Send service 0x22 to the camera for the DID F197 using physical addressing | 1) - | 1) RequestResponse(F197,4e6f6e65, Regexp) | Automated Testcase | implemented | CA_CD569ICA_BL03_RC05
ID_318 | 1.3.2.2.25 F199 programmingDateDataIdentifier | To check value of the DID F199 | 1) Send service 0x22 to the camera for the DID F199 using physical addressing | 1) - | 1) RequestResponse(F199,3230303030313031, Regexp) | Automated Testcase | implemented | CA_CD569ICA_BL03_RC05
ID_319 | 1.3.2.2.26 F1B2 ECUCalibration SoftwareIdentification | To check value of the DID F1B2 | 1) Send service 0x22 to the camera for the DID F1B2 using physical addressing | 1) - | 1) RequestResponse(F1B2,33383335333433303330333033393431353234343330333234333245333033303331, Regexp) | Automated Testcase | implemented | CA_CD569ICA_BL03_RC05
ID_320 | 1.3.2.2.27 1000 Power Voltage | To check value of the DID 1000 | 1) Send service 0x22 to the camera for the DID 1000 using physical addressing | 1) - | 1) RequestResponse(1000,4e6f6e65, Regexp) | Automated Testcase | implemented | CA_CD569ICA_BL03_RC05
ID_321 | 1.3.2.2.28 0308 Distance between target and vehicle | To check value of the DID 0308 | 1) Send service 0x22 to the camera for the DID 0308 using physical addressing | 1) - | 1) RequestResponse(0308,4e6f6e65, Regexp) | Automated Testcase | implemented | CA_CD569ICA_BL03_RC05
ID_322 | 1.3.2.2.29 0302 Calibration Status | To check value of the DID 0302 | 1) Send service 0x22 to the camera for the DID 0302 using physical addressing | 1) - | 1) RequestResponse(0302,3030, Regexp) | Automated Testcase | implemented | CA_CD569ICA_BL03_RC05
ID_323 | 1.3.2.2.30 0303 mode (Calibration Mode) | To check value of the DID 0303 | 1) Send service 0x22 to the camera for the DID 0303 using physical addressing | 1) - | 1) RequestResponse(0303,3030, Regexp) | Automated Testcase | implemented | CA_CD569ICA_BL03_RC05
ID_324 | 1.3.2.2.31 0304 EOL calibration parameters(Static Calibration) | To check value of the DID 0304 | 1) Send service 0x22 to the camera for the DID 0304 using physical addressing | 1) - | 1) RequestResponse(0304,4e6f6e65, Regexp) | Automated Testcase | implemented | CA_CD569ICA_BL03_RC05
ID_325 | 1.3.2.2.32 0305 camera dynamic parameters (Online Calibration) | To check value of the DID 0305 | 1) Send service 0x22 to the camera for the DID 0305 using physical addressing | 1) - | 1) RequestResponse(0305,4e6f6e65, Regexp) | Automated Testcase | implemented | CA_CD569ICA_BL03_RC05
ID_326 | 1.3.2.2.33 0306 Dynamic calibration parameters (Initial Online Calibration) | To check value of the DID 0306 | 1) Send service 0x22 to the camera for the DID 0306 using physical addressing | 1) - | 1) RequestResponse(0306,4e6f6e65, Regexp) | Automated Testcase | implemented | CA_CD569ICA_BL03_RC05
ID_327 | 1.3.2.2.34 0307 Rate of progress in Dynamic Calibration | To check value of the DID 0307 | 1) Send service 0x22 to the camera for the DID 0307 using physical addressing | 1) - | 1) RequestResponse(0307,30303030, Regexp) | Automated Testcase | implemented | CA_CD569ICA_BL03_RC05
ID_328 | 1.3.2.2.35 0101 Variant Coding | To check value of the DID 0101 | 1) Send service 0x22 to the camera for the DID 0101 using physical addressing | 1) - | 1) RequestResponse(0101,4e6f6e65, Regexp) | Automated Testcase | implemented | CA_CD569ICA_BL03_RC05
ID_329 | 1.3.2.2.36 0100 function configuration | To check value of the DID 0100 | 1) Send service 0x22 to the camera for the DID 0100 using physical addressing | 1) - | 1) RequestResponse(0100,30303030, Regexp) | Automated Testcase | implemented | CA_CD569ICA_BL03_RC05
ID_330 | 1.3.2.3 Programming Counter and Programming Attempt Counter |  |  |  |  | Test group
ID_331 | 1.3.2.3.1 0200_ProgrammingCounter | To check value of the DID 0200 | 1) Send service 0x22 to the camera for the DID 0200 using physical addressing | 1) - | 1) RequestResponse(220200, 620200.{3}0, Regexp) | Automated Testcase | implemented | CA_CD569ICA_BL03_RC05
ID_332 | 1.3.2.3.2 0201_ProgrammingAttemptCounter | To check value of the DID 0201 | 1) Send service 0x22 to the camera for the DID 0201 using physical addressing | 1) - | 1) RequestResponse(220201, 620201.{7}0, Regexp) | Automated Testcase | implemented | CA_CD569ICA_BL03_RC05
ID_333 | 1.3.2.4 DID in RBEOL |  |  |  |  | Test group
ID_334 | 1.3.2.5.1 F1E0 | To check value of the DID F1E0 | 1) Access to RBEOL 2) Unlock RBEOL 3) Wait 5s 4) Send service 0x22 to the camera for the DID F1E0 using physical addressing | 1) - 2) - 3) - 4) - | 1) envvar(EnvRBEOL(1;1000), EnvRBEOL(0;1000)) 2) envvar(Env_MPC3_EOL_unlock(1;1000), Env_MPC3_EOL_unlock(0;1000)) 3) wait(5000) 4) RequestResponse(22f1e0,62f1e0.{5}3 ,Regexp) | Automated Testcase | implemented | CA_CD569ICA_BL03_RC05
ID_335 | 1.3.2.5.2 F1DD | To check value of the DID F1DD | 1) Access to RBEOL 2) Unlock RBEOL 3) Wait 5s 4) Send service 0x22 to the camera for the DID F1DD using physical addressing | 1) - 2) - 3) - 4) - | 1) envvar(EnvRBEOL(1;1000), EnvRBEOL(0;1000)) 2) envvar(Env_MPC3_EOL_unlock(1;1000), Env_MPC3_EOL_unlock(0;1000)) 3) wait(5000) 4) RequestResponse(22f1dd,62f1dd.*,Regexp) | Automated Testcase | implemented | CA_CD569ICA_BL03_RC05
ID_336 | 1.3.2.5.3 4255_RBEOL_DID | To check value of the DID 4255 | 1) Access to RBEOL 2) Unlock RBEOL 3) Wait 5s 4) Send service 0x22 to the camera for the DID 4255 using physical addressing | 1) - 2) - 3) - 4) - | 1) envvar(EnvRBEOL(1;1000), EnvRBEOL(0;1000)) 2) envvar(Env_MPC3_EOL_unlock(1;1000), Env_MPC3_EOL_unlock(0;1000)) 3) wait(5000) 4) RequestResponse(224255,624255.*,Regexp) | Automated Testcase | implemented | CA_CD569ICA_BL03_RC05
ID_337 | 1.3.2.5.4 4259_RBEOLDID | To check value of the DID 4259 | 1) Access to RBEOL 2) Unlock RBEOL 3) Wait 5s 4) Send service 0x22 to the camera for the DID 4255 using physical addressing | 1) - 2) - 3) - 4) - | 1) envvar(EnvRBEOL(1;1000), EnvRBEOL(0;1000)) 2) envvar(Env_MPC3_EOL_unlock(1;1000), Env_MPC3_EOL_unlock(0;1000)) 3) wait(5000) 4) RequestResponse(224259,624259.*,Regexp) | Automated Testcase | implemented | CA_CD569ICA_BL03_RC05
ID_338 | 1.4 latest SW to Dummy SW M5 |  |  |  |  | Test group
ID_339 | 1.4.1 Flash latest SW via UART |  |  |  |  | Test group
ID_340 | 1.4.1.1 Flash SW |  |  |  |  | Test group
ID_341 | 1.4.1.1.1 UART flashCA_CD569ICA_BL03_RC05 | Detail information is mentioned in the ticket: abc_779 | Screen shot the successful flash procress | Screen shot the successful flash procress | Manual Testcase | Manual Testcase | implemented | CA_CD569ICA_BL03_RC05
ID_342 | 1.4.1.2 Variant and Software Identification |  |  |  |  | Test group
ID_343 | 1.4.1.2.1 Select_and_check_variant | To Select and check variant | 1) Tester Present is ON 2) Change to Extended session with Service 0x10 03 3) Security unlock ON 4) wait 5) Security unlock OFF 6) Select variant 7) Check variant | 1) - 2) - 3) - 4) - 5) - 6) - 7) - | 1) envvar(EnvTesterPresentOnOff(1;0)) 2) RequestResponse(1003, 5003.*, Regexp) 3) envvar(EnvLogInLevel1_1(0;0)) 4) wait(1000) 5) envvar(EnvLogInLevel1_1(0;0)) 6) RequestResponse(2e014001, 6e0140, Equal) 7) RequestResponse(22F1F0, 62014001, Equal) | Automated Testcase | implemented | CA_CD569ICA_BL03_RC05
ID_344 | 1.4.1.2.2 ID_2 1 REFFLASH | To check value of the DID ID_2 | 1) Send service 0x22 to the camera for the DID ID_2 using physical addressing | 1) - | 1) RequestResponse(ID_2,, Regexp) | Automated Testcase | implemented | CA_CD569ICA_BL03_RC05
ID_345 | 1.4.1.2.3 ID_3 1.1 Base SW to Latest SW M3 | To check value of the DID ID_3 | 1) Send service 0x22 to the camera for the DID ID_3 using physical addressing | 1) - | 1) RequestResponse(ID_3,, Regexp) | Automated Testcase | implemented | CA_CD569ICA_BL03_RC05
ID_346 | 1.4.1.2.4 ID_4 1.1.1 Flash Base SW via UART | To check value of the DID ID_4 | 1) Send service 0x22 to the camera for the DID ID_4 using physical addressing | 1) - | 1) RequestResponse(ID_4,, Regexp) | Automated Testcase | implemented | CA_CD569ICA_BL03_RC05
ID_347 | 1.4.1.2.5 ID_5 1.1.1.1 Flash SW | To check value of the DID ID_5 | 1) Send service 0x22 to the camera for the DID ID_5 using physical addressing | 1) - | 1) RequestResponse(ID_5,, Regexp) | Automated Testcase | implemented | CA_CD569ICA_BL03_RC05
ID_348 | 1.4.1.2.6 ID_6 1.1.1.1.1 UART flashCA_CD569ICA_BL03_V4 | To check value of the DID ID_6 | 1) Send service 0x22 to the camera for the DID ID_6 using physical addressing | 1) - | 1) RequestResponse(ID_6,53637265656e2073686f7420746865207375636365737366756c20666c6173682070726f6372657373, Regexp) | Automated Testcase | implemented | CA_CD569ICA_BL03_RC05
ID_349 | 1.4.1.2.7 ID_7 1.1.1.2 Variant and Software Identification | To check value of the DID ID_7 | 1) Send service 0x22 to the camera for the DID ID_7 using physical addressing | 1) - | 1) RequestResponse(ID_7,, Regexp) | Automated Testcase | implemented | CA_CD569ICA_BL03_RC05
ID_350 | 1.4.1.2.8 ID_8 1.1.1.2.1 Select_and_check_variant | To check value of the DID ID_8 | 1) Send service 0x22 to the camera for the DID ID_8 using physical addressing | 1) - | 1) RequestResponse(ID_8,3129205465737465722050726573656e74206973204f4ea3229204368616e676520746f20457874656e6465642073657373696f6e207769746820536572766963652030783130203033a332920536563757269747920756e6c6f636b204f4ea34292077616974a352920536563757269747920756e6c6f636b204f4646a36292053656c6563742076617269616e74a372920436865636b2076617269616e74, Regexp) | Automated Testcase | implemented | CA_CD569ICA_BL03_RC05
ID_351 | 1.4.1.2.9 ID_9 1.1.1.2.2 0110 Manufactory mode | To check value of the DID ID_9 | 1) Send service 0x22 to the camera for the DID ID_9 using physical addressing | 1) - | 1) RequestResponse(ID_9,31292053656e642073657276696365203078323220746f207468652063616d65726120666f7220746865204449442030313130207573696e6720706879736963616c2061646472657373696e67, Regexp) | Automated Testcase | implemented | CA_CD569ICA_BL03_RC05
ID_352 | 1.4.1.2.10 ID_10 1.1.1.2.3 0140 Transportation mode | To check value of the DID ID_10 | 1) Send service 0x22 to the camera for the DID ID_10 using physical addressing | 1) - | 1) RequestResponse(ID_10,31292053656e642073657276696365203078323220746f207468652063616d65726120666f7220746865204449442030313430207573696e6720706879736963616c2061646472657373696e67, Regexp) | Automated Testcase | implemented | CA_CD569ICA_BL03_RC05
ID_353 | 1.4.1.2.11 ID_11 1.1.1.2.4 0200 Reprogramming Counter | To check value of the DID ID_11 | 1) Send service 0x22 to the camera for the DID ID_11 using physical addressing | 1) - | 1) RequestResponse(ID_11,31292053656e642073657276696365203078323220746f207468652063616d65726120666f7220746865204449442030323030207573696e6720706879736963616c2061646472657373696e67, Regexp) | Automated Testcase | implemented | CA_CD569ICA_BL03_RC05
ID_354 | 1.4.1.2.12 ID_12 1.1.1.2.5 0201 Reprogramming Attempt Counter | To check value of the DID ID_12 | 1) Send service 0x22 to the camera for the DID ID_12 using physical addressing | 1) - | 1) RequestResponse(ID_12,31292053656e642073657276696365203078323220746f207468652063616d65726120666f7220746865204449442030323031207573696e6720706879736963616c2061646472657373696e67, Regexp) | Automated Testcase | implemented | CA_CD569ICA_BL03_RC05
ID_355 | 1.4.1.2.13 ID_13 1.1.1.2.6 F100 UDS Protol Version | To check value of the DID ID_13 | 1) Send service 0x22 to the camera for the DID ID_13 using physical addressing | 1) - | 1) RequestResponse(ID_13,31292053656e642073657276696365203078323220746f207468652063616d65726120666f7220746865204449442046313030207573696e6720706879736963616c2061646472657373696e67, Regexp) | Automated Testcase | implemented | CA_CD569ICA_BL03_RC05
ID_356 | 1.4.1.2.14 ID_14 1.1.1.2.7 F101 DCID | To check value of the DID ID_14 | 1) Send service 0x22 to the camera for the DID ID_14 using physical addressing | 1) - | 1) RequestResponse(ID_14,31292053656e642073657276696365203078323220746f207468652063616d65726120666f7220746865204449442046313031207573696e6720706879736963616c2061646472657373696e67, Regexp) | Automated Testcase | implemented | CA_CD569ICA_BL03_RC05
ID_357 | 1.4.1.2.15 ID_15 1.1.1.2.8 F102 MTOC | To check value of the DID ID_15 | 1) Send service 0x22 to the camera for the DID ID_15 using physical addressing | 1) - | 1) RequestResponse(ID_15,31292053656e642073657276696365203078323220746f207468652063616d65726120666f7220746865204449442046313032207573696e6720706879736963616c2061646472657373696e67, Regexp) | Automated Testcase | implemented | CA_CD569ICA_BL03_RC05
ID_358 | 1.4.1.2.16 ID_16 1.1.1.2.9 F10B GAC Diagnostic Parameter Table Version | To check value of the DID ID_16 | 1) Send service 0x22 to the camera for the DID ID_16 using physical addressing | 1) - | 1) RequestResponse(ID_16,31292053656e642073657276696365203078323220746f207468652063616d65726120666f7220746865204449442046313042207573696e6720706879736963616c2061646472657373696e67, Regexp) | Automated Testcase | implemented | CA_CD569ICA_BL03_RC05
ID_359 | 1.4.1.2.17 ID_17 1.1.1.2.10 F10D GAC diagnostic Specification Version DataIdentifier | To check value of the DID ID_17 | 1) Send service 0x22 to the camera for the DID ID_17 using physical addressing | 1) - | 1) RequestResponse(ID_17,31292053656e642073657276696365203078323220746f207468652063616d65726120666f7220746865204449442046313044207573696e6720706879736963616c2061646472657373696e67, Regexp) | Automated Testcase | implemented | CA_CD569ICA_BL03_RC05
ID_360 | 1.4.1.2.18 ID_18 1.1.1.2.11 F17F GACECUHardwareVersionNumberDataIdentifier | To check value of the DID ID_18 | 1) Send service 0x22 to the camera for the DID ID_18 using physical addressing | 1) - | 1) RequestResponse(ID_18,31292053656e642073657276696365203078323220746f207468652063616d65726120666f7220746865204449442046313746207573696e6720706879736963616c2061646472657373696e67, Regexp) | Automated Testcase | implemented | CA_CD569ICA_BL03_RC05
ID_361 | 1.4.1.2.19 ID_19 1.1.1.2.12 F180 bootSoftwareIdentification | To check value of the DID ID_19 | 1) Send service 0x22 to the camera for the DID ID_19 using physical addressing | 1) - | 1) RequestResponse(ID_19,31292053656e642073657276696365203078323220746f207468652063616d65726120666f7220746865204449442046313830207573696e6720706879736963616c2061646472657373696e67, Regexp) | Automated Testcase | implemented | CA_CD569ICA_BL03_RC05
ID_362 | 1.4.1.2.20 ID_20 1.1.1.2.13 F181 applicationSoftwareIdentificationDataIdentifier | To check value of the DID ID_20 | 1) Send service 0x22 to the camera for the DID ID_20 using physical addressing | 1) - | 1) RequestResponse(ID_20,31292053656e642073657276696365203078323220746f207468652063616d65726120666f7220746865204449442046313831207573696e6720706879736963616c2061646472657373696e67, Regexp) | Automated Testcase | implemented | CA_CD569ICA_BL03_RC05
ID_363 | 1.4.1.2.21 ID_21 1.1.1.2.14 F184 ApplicationSoftwareFingerprintDataIdentifier | To check value of the DID ID_21 | 1) Send service 0x22 to the camera for the DID ID_21 using physical addressing | 1) - | 1) RequestResponse(ID_21,31292053656e642073657276696365203078323220746f207468652063616d65726120666f7220746865204449442046313834207573696e6720706879736963616c2061646472657373696e67, Regexp) | Automated Testcase | implemented | CA_CD569ICA_BL03_RC05
ID_364 | 1.4.1.2.22 ID_22 1.1.1.2.15 F186 activeDiagnosticSessionDataIdentifier | To check value of the DID ID_22 | 1) Send service 0x22 to the camera for the DID ID_22 using physical addressing | 1) - | 1) RequestResponse(ID_22,31292053656e642073657276696365203078323220746f207468652063616d65726120666f72207468652044494420463138362020207573696e6720706879736963616c2061646472657373696e67, Regexp) | Automated Testcase | implemented | CA_CD569ICA_BL03_RC05
ID_365 | 1.4.1.2.23 ID_23 1.1.1.2.16 F187 GAC SparePartNumberDataIdentifier | To check value of the DID ID_23 | 1) Send service 0x22 to the camera for the DID ID_23 using physical addressing | 1) - | 1) RequestResponse(ID_23,31292053656e642073657276696365203078323220746f207468652063616d65726120666f7220746865204449442046313837207573696e6720706879736963616c2061646472657373696e67, Regexp) | Automated Testcase | implemented | CA_CD569ICA_BL03_RC05
ID_366 | 1.4.1.2.24 ID_24 1.1.1.2.17 F189 GACECUSoftwareVersionNumberDataIdentifier | To check value of the DID ID_24 | 1) Send service 0x22 to the camera for the DID ID_24 using physical addressing | 1) - | 1) RequestResponse(ID_24,31292053656e642073657276696365203078323220746f207468652063616d65726120666f7220746865204449442046313839207573696e6720706879736963616c2061646472657373696e67, Regexp) | Automated Testcase | implemented | CA_CD569ICA_BL03_RC05
ID_367 | 1.4.1.2.25 ID_25 1.1.1.2.18 F18A systemSupplierIdentifierDataIdentifier | To check value of the DID ID_25 | 1) Send service 0x22 to the camera for the DID ID_25 using physical addressing | 1) - | 1) RequestResponse(ID_25,31292053656e642073657276696365203078323220746f207468652063616d65726120666f7220746865204449442046313841207573696e6720706879736963616c2061646472657373696e67, Regexp) | Automated Testcase | implemented | CA_CD569ICA_BL03_RC05
ID_368 | 1.4.1.2.26 ID_26 1.1.1.2.19 F18C ECUSerialNumberDataIdentifier | To check value of the DID ID_26 | 1) Send service 0x22 to the camera for the DID ID_26 using physical addressing | 1) - | 1) RequestResponse(ID_26,31292053656e642073657276696365203078323220746f207468652063616d65726120666f7220746865204449442046313843207573696e6720706879736963616c2061646472657373696e67, Regexp) | Automated Testcase | implemented | CA_CD569ICA_BL03_RC05
ID_369 | 1.4.1.2.27 ID_27 1.1.1.2.20 F18E GAC KitAssemblyPartNumberDataIdentifier | To check value of the DID ID_27 | 1) Send service 0x22 to the camera for the DID ID_27 using physical addressing | 1) - | 1) RequestResponse(ID_27,31292053656e642073657276696365203078323220746f207468652063616d65726120666f7220746865204449442046313845207573696e6720706879736963616c2061646472657373696e67, Regexp) | Automated Testcase | implemented | CA_CD569ICA_BL03_RC05
ID_370 | 1.4.1.2.28 ID_28 1.1.1.2.21 F190 VIN | To check value of the DID ID_28 | 1) Send service 0x22 to the camera for the DID ID_28 using physical addressing | 1) - | 1) RequestResponse(ID_28,31292053656e642073657276696365203078323220746f207468652063616d65726120666f7220746865204449442046313930207573696e6720706879736963616c2061646472657373696e67, Regexp) | Automated Testcase | implemented | CA_CD569ICA_BL03_RC05
ID_371 | 1.4.1.2.29 ID_29 1.1.1.2.22 F195 systemSupplierECUSoftwareVersion | To check value of the DID ID_29 | 1) Send service 0x22 to the camera for the DID ID_29 using physical addressing | 1) - | 1) RequestResponse(ID_29,31292053656e642073657276696365203078323220746f207468652063616d65726120666f7220746865204449442046313935207573696e6720706879736963616c2061646472657373696e67, Regexp) | Automated Testcase | implemented | CA_CD569ICA_BL03_RC05
ID_372 | 1.4.1.2.30 ID_30 1.1.1.2.23 F193 systemSupplier ECU Hardware Version | To check value of the DID ID_30 | 1) Send service 0x22 to the camera for the DID ID_30 using physical addressing | 1) - | 1) RequestResponse(ID_30,31292053656e642073657276696365203078323220746f207468652063616d65726120666f7220746865204449442046313933207573696e6720706879736963616c2061646472657373696e67, Regexp) | Automated Testcase | implemented | CA_CD569ICA_BL03_RC05
ID_373 | 1.4.1.2.31 ID_31 1.1.1.2.24 F197 systemNameDataIdentifier | To check value of the DID ID_31 | 1) Send service 0x22 to the camera for the DID ID_31 using physical addressing | 1) - | 1) RequestResponse(ID_31,31292053656e642073657276696365203078323220746f207468652063616d65726120666f7220746865204449442046313937207573696e6720706879736963616c2061646472657373696e67, Regexp) | Automated Testcase | implemented | CA_CD569ICA_BL03_RC05
ID_374 | 1.4.1.2.32 ID_32 1.1.1.2.25 F199 programmingDateDataIdentifier | To check value of the DID ID_32 | 1) Send service 0x22 to the camera for the DID ID_32 using physical addressing | 1) - | 1) RequestResponse(ID_32,31292053656e642073657276696365203078323220746f207468652063616d65726120666f7220746865204449442046313939207573696e6720706879736963616c2061646472657373696e67, Regexp) | Automated Testcase | implemented | CA_CD569ICA_BL03_RC05
ID_375 | 1.4.1.2.33 ID_33 1.1.1.2.26 F1B2 ECUCalibration SoftwareIdentification | To check value of the DID ID_33 | 1) Send service 0x22 to the camera for the DID ID_33 using physical addressing | 1) - | 1) RequestResponse(ID_33,31292053656e642073657276696365203078323220746f207468652063616d65726120666f7220746865204449442046314232207573696e6720706879736963616c2061646472657373696e67, Regexp) | Automated Testcase | implemented | CA_CD569ICA_BL03_RC05
ID_376 | 1.4.1.2.34 ID_34 1.1.1.2.27 1000 Power Voltage | To check value of the DID ID_34 | 1) Send service 0x22 to the camera for the DID ID_34 using physical addressing | 1) - | 1) RequestResponse(ID_34,31292053656e642073657276696365203078323220746f207468652063616d65726120666f7220746865204449442031303030207573696e6720706879736963616c2061646472657373696e67, Regexp) | Automated Testcase | implemented | CA_CD569ICA_BL03_RC05
ID_377 | 1.4.1.2.35 ID_35 1.1.1.2.28 0308 Distance between target and vehicle | To check value of the DID ID_35 | 1) Send service 0x22 to the camera for the DID ID_35 using physical addressing | 1) - | 1) RequestResponse(ID_35,31292053656e642073657276696365203078323220746f207468652063616d65726120666f7220746865204449442030333038207573696e6720706879736963616c2061646472657373696e67, Regexp) | Automated Testcase | implemented | CA_CD569ICA_BL03_RC05
ID_378 | 1.4.1.2.36 ID_36 1.1.1.2.29 0302 Calibration Status | To check value of the DID ID_36 | 1) Send service 0x22 to the camera for the DID ID_36 using physical addressing | 1) - | 1) RequestResponse(ID_36,31292053656e642073657276696365203078323220746f207468652063616d65726120666f7220746865204449442030333032207573696e6720706879736963616c2061646472657373696e67, Regexp) | Automated Testcase | implemented | CA_CD569ICA_BL03_RC05
ID_379 | 1.4.1.3 Programming Counter and Programming Attempt Counter |  |  |  |  | Test group
ID_380 | 1.4.1.3.1 0200_ProgrammingCounter | To check value of the DID 0200 | 1) Send service 0x22 to the camera for the DID 0200 using physical addressing | 1) - | 1) RequestResponse(220200, 620200.{3}0, Regexp) | Automated Testcase | implemented | CA_CD569ICA_BL03_RC05
ID_381 | 1.4.1.3.2 0201_ProgrammingAttemptCounter | To check value of the DID 0201 | 1) Send service 0x22 to the camera for the DID 0201 using physical addressing | 1) - | 1) RequestResponse(220201, 620201.{7}0, Regexp) | Automated Testcase | implemented | CA_CD569ICA_BL03_RC05
ID_382 | 1.4.1.4 DID in RBEOL |  |  |  |  | Test group
ID_383 | 1.4.1.5.1 F1E0 | To check value of the DID F1E0 | 1) Access to RBEOL 2) Unlock RBEOL 3) Wait 5s 4) Send service 0x22 to the camera for the DID F1E0 using physical addressing | 1) - 2) - 3) - 4) - | 1) envvar(EnvRBEOL(1;1000), EnvRBEOL(0;1000)) 2) envvar(Env_MPC3_EOL_unlock(1;1000), Env_MPC3_EOL_unlock(0;1000)) 3) wait(5000) 4) RequestResponse(22f1e0,62f1e0.{5}3 ,Regexp) | Automated Testcase | implemented | CA_CD569ICA_BL03_RC05
ID_384 | 1.4.1.5.2 F1DD | To check value of the DID F1DD | 1) Access to RBEOL 2) Unlock RBEOL 3) Wait 5s 4) Send service 0x22 to the camera for the DID F1DD using physical addressing | 1) - 2) - 3) - 4) - | 1) envvar(EnvRBEOL(1;1000), EnvRBEOL(0;1000)) 2) envvar(Env_MPC3_EOL_unlock(1;1000), Env_MPC3_EOL_unlock(0;1000)) 3) wait(5000) 4) RequestResponse(22f1dd,62f1dd.*,Regexp) | Automated Testcase | implemented | CA_CD569ICA_BL03_RC05
ID_385 | 1.4.1.5.3 4255_RBEOL_DID | To check value of the DID 4255 | 1) Access to RBEOL 2) Unlock RBEOL 3) Wait 5s 4) Send service 0x22 to the camera for the DID 4255 using physical addressing | 1) - 2) - 3) - 4) - | 1) envvar(EnvRBEOL(1;1000), EnvRBEOL(0;1000)) 2) envvar(Env_MPC3_EOL_unlock(1;1000), Env_MPC3_EOL_unlock(0;1000)) 3) wait(5000) 4) RequestResponse(224255,624255.*,Regexp) | Automated Testcase | implemented | CA_CD569ICA_BL03_RC05
ID_386 | 1.4.1.5.4 4259_RBEOLDID | To check value of the DID 4259 | 1) Access to RBEOL 2) Unlock RBEOL 3) Wait 5s 4) Send service 0x22 to the camera for the DID 4255 using physical addressing | 1) - 2) - 3) - 4) - | 1) envvar(EnvRBEOL(1;1000), EnvRBEOL(0;1000)) 2) envvar(Env_MPC3_EOL_unlock(1;1000), Env_MPC3_EOL_unlock(0;1000)) 3) wait(5000) 4) RequestResponse(224259,624259.*,Regexp) | Automated Testcase | implemented | CA_CD569ICA_BL03_RC05
ID_387 | 1.4.2 Re-Flash Dummy SW M5 via X-Flash 1st |  |  |  |  | Test group
ID_388 | 1.4.2.1.1 Xflash CA_CD569ICA_BL03_RC05 | Detail information is mentioned in the ticket: abc_779 | Screen shot the successful flash procress | Screen shot the successful flash procress | Manual Testcase | Manual Testcase | implemented | CA_CD569ICA_BL03_RC05
ID_389 | 1.4.2.2 Variant and Software Identification |  |  |  |  | Test group
ID_390 | 1.4.2.2.1 Select_and_check_variant | To Select and check variant | 1) Tester Present is ON 2) Change to Extended session with Service 0x10 03 3) Security unlock ON 4) wait 5) Security unlock OFF 6) Select variant 7) Check variant | 1) - 2) - 3) - 4) - 5) - 6) - 7) - | 1) envvar(EnvTesterPresentOnOff(1;0)) 2) RequestResponse(1003, 5003.*, Regexp) 3) envvar(EnvLogInLevel1_1(0;0)) 4) wait(1000) 5) envvar(EnvLogInLevel1_1(0;0)) 6) RequestResponse(2e014001, 6e0140, Equal) 7) RequestResponse(22F1F0, 62014001, Equal) | Automated Testcase | implemented | CA_CD569ICA_BL03_RC05
ID_391 | 1.4.2.2.2 0110 Manufactory mode | To check value of the DID 0110 | 1) Send service 0x22 to the camera for the DID 0110 using physical addressing | 1) - | 1) RequestResponse(0110,3131, Regexp) | Automated Testcase | implemented | CA_CD569ICA_BL03_RC05
ID_392 | 1.4.2.2.3 0140 Transportation mode | To check value of the DID 0140 | 1) Send service 0x22 to the camera for the DID 0140 using physical addressing | 1) - | 1) RequestResponse(0140,3030, Regexp) | Automated Testcase | implemented | CA_CD569ICA_BL03_RC05
ID_393 | 1.4.2.2.4 0200 Reprogramming Counter | To check value of the DID 0200 | 1) Send service 0x22 to the camera for the DID 0200 using physical addressing | 1) - | 1) RequestResponse(0200,4e6f6e65, Regexp) | Automated Testcase | implemented | CA_CD569ICA_BL03_RC05
ID_394 | 1.4.2.2.5 0201 Reprogramming Attempt Counter | To check value of the DID 0201 | 1) Send service 0x22 to the camera for the DID 0201 using physical addressing | 1) - | 1) RequestResponse(0201,4e6f6e65, Regexp) | Automated Testcase | implemented | CA_CD569ICA_BL03_RC05
ID_395 | 1.4.2.2.6 F100 UDS Protol Version | To check value of the DID F100 | 1) Send service 0x22 to the camera for the DID F100 using physical addressing | 1) - | 1) RequestResponse(F100,32303036, Regexp) | Automated Testcase | implemented | CA_CD569ICA_BL03_RC05
ID_396 | 1.4.2.2.7 F101 DCID | To check value of the DID F101 | 1) Send service 0x22 to the camera for the DID F101 using physical addressing | 1) - | 1) RequestResponse(F101,343030303030, Regexp) | Automated Testcase | implemented | CA_CD569ICA_BL03_RC05
ID_397 | 1.4.2.2.8 F102 MTOC | To check value of the DID F102 | 1) Send service 0x22 to the camera for the DID F102 using physical addressing | 1) - | 1) RequestResponse(F102,33303330333033303330333033303330333033303330333033303330333033303330, Regexp) | Automated Testcase | implemented | CA_CD569ICA_BL03_RC05
ID_398 | 1.4.2.2.9 F10B GAC Diagnostic Parameter Table Version | To check value of the DID F10B | 1) Send service 0x22 to the camera for the DID F10B using physical addressing | 1) - | 1) RequestResponse(F10B,3533344635303339, Regexp) | Automated Testcase | implemented | CA_CD569ICA_BL03_RC05
ID_399 | 1.4.2.2.10 F10D GAC diagnostic Specification Version DataIdentifier | To check value of the DID F10D | 1) Send service 0x22 to the camera for the DID F10D using physical addressing | 1) - | 1) RequestResponse(F10D,313831373162, Regexp) | Automated Testcase | implemented | CA_CD569ICA_BL03_RC05
ID_400 | 1.4.2.2.11 F17F GACECUHardwareVersionNumberDataIdentifier | To check value of the DID F17F | 1) Send service 0x22 to the camera for the DID F17F using physical addressing | 1) - | 1) RequestResponse(F17F,33383337343834383431353234343330333233303230323034383245333033303330, Regexp) | Automated Testcase | implemented | CA_CD569ICA_BL03_RC05
ID_401 | 1.4.2.2.12 F180 bootSoftwareIdentification | To check value of the DID F180 | 1) Send service 0x22 to the camera for the DID F180 using physical addressing | 1) - | 1) RequestResponse(F180,33383335333433303330333033393431353234343330333234323245333033303330, Regexp) | Automated Testcase | implemented | CA_CD569ICA_BL03_RC05
ID_402 | 1.4.2.2.13 F181 applicationSoftwareIdentificationDataIdentifier | To check value of the DID F181 | 1) Send service 0x22 to the camera for the DID F181 using physical addressing | 1) - | 1) RequestResponse(F181,33383335333433303330333033393431353234343330333234313245333033303331, Regexp) | Automated Testcase | implemented | CA_CD569ICA_BL03_RC05
ID_403 | 1.4.2.2.14 F184 ApplicationSoftwareFingerprintDataIdentifier | To check value of the DID F184 | 1) Send service 0x22 to the camera for the DID F184 using physical addressing | 1) - | 1) RequestResponse(F184,4e6f6e65, Regexp) | Automated Testcase | implemented | CA_CD569ICA_BL03_RC05
ID_404 | 1.4.2.2.15 F186 activeDiagnosticSessionDataIdentifier | To check value of the DID F186 | 1) Send service 0x22 to the camera for the DID F186 using physical addressing | 1) - | 1) RequestResponse(F186 ,4e6f6e65, Regexp) | Automated Testcase | implemented | CA_CD569ICA_BL03_RC05
ID_405 | 1.4.2.2.16 F187 GAC SparePartNumberDataIdentifier | To check value of the DID F187 | 1) Send service 0x22 to the camera for the DID F187 using physical addressing | 1) - | 1) RequestResponse(F187,33383335333433303330333033393431353234343330333233303330, Regexp) | Automated Testcase | implemented | CA_CD569ICA_BL03_RC05
ID_406 | 1.4.2.2.17 F189 GACECUSoftwareVersionNumberDataIdentifier | To check value of the DID F189 | 1) Send service 0x22 to the camera for the DID F189 using physical addressing | 1) - | 1) RequestResponse(F189,33383337333834383431353234343330333233303230323035333245333033303331, Regexp) | Automated Testcase | implemented | CA_CD569ICA_BL03_RC05
ID_407 | 1.4.2.2.18 F18A systemSupplierIdentifierDataIdentifier | To check value of the DID F18A | 1) Send service 0x22 to the camera for the DID F18A using physical addressing | 1) - | 1) RequestResponse(F18A,4e6f6e65, Regexp) | Automated Testcase | implemented | CA_CD569ICA_BL03_RC05
ID_408 | 1.4.2.2.19 F18C ECUSerialNumberDataIdentifier | To check value of the DID F18C | 1) Send service 0x22 to the camera for the DID F18C using physical addressing | 1) - | 1) RequestResponse(F18C,4e6f6e65, Regexp) | Automated Testcase | implemented | CA_CD569ICA_BL03_RC05
ID_409 | 1.4.2.2.20 F18E GAC KitAssemblyPartNumberDataIdentifier | To check value of the DID F18E | 1) Send service 0x22 to the camera for the DID F18E using physical addressing | 1) - | 1) RequestResponse(F18E,4e6f6e65, Regexp) | Automated Testcase | implemented | CA_CD569ICA_BL03_RC05
ID_410 | 1.4.2.2.21 F190 VIN | To check value of the DID F190 | 1) Send service 0x22 to the camera for the DID F190 using physical addressing | 1) - | 1) RequestResponse(F190,4e6f6e65, Regexp) | Automated Testcase | implemented | CA_CD569ICA_BL03_RC05
ID_411 | 1.4.2.2.22 F195 systemSupplierECUSoftwareVersion | To check value of the DID F195 | 1) Send service 0x22 to the camera for the DID F195 using physical addressing | 1) - | 1) RequestResponse(F195,424c3035524330375f31, Regexp) | Automated Testcase | implemented | CA_CD569ICA_BL03_RC05
ID_412 | 1.4.2.2.23 F193 systemSupplier ECU Hardware Version | To check value of the DID F193 | 1) Send service 0x22 to the camera for the DID F193 using physical addressing | 1) - | 1) RequestResponse(F193,4e6f6e65, Regexp) | Automated Testcase | implemented | CA_CD569ICA_BL03_RC05
ID_413 | 1.4.2.2.24 F197 systemNameDataIdentifier | To check value of the DID F197 | 1) Send service 0x22 to the camera for the DID F197 using physical addressing | 1) - | 1) RequestResponse(F197,4e6f6e65, Regexp) | Automated Testcase | implemented | CA_CD569ICA_BL03_RC05
ID_414 | 1.4.2.2.25 F199 programmingDateDataIdentifier | To check value of the DID F199 | 1) Send service 0x22 to the camera for the DID F199 using physical addressing | 1) - | 1) RequestResponse(F199,3230303030313031, Regexp) | Automated Testcase | implemented | CA_CD569ICA_BL03_RC05
ID_415 | 1.4.2.2.26 F1B2 ECUCalibration SoftwareIdentification | To check value of the DID F1B2 | 1) Send service 0x22 to the camera for the DID F1B2 using physical addressing | 1) - | 1) RequestResponse(F1B2,33383335333433303330333033393431353234343330333234333245333033303331, Regexp) | Automated Testcase | implemented | CA_CD569ICA_BL03_RC05
ID_416 | 1.4.2.2.27 1000 Power Voltage | To check value of the DID 1000 | 1) Send service 0x22 to the camera for the DID 1000 using physical addressing | 1) - | 1) RequestResponse(1000,4e6f6e65, Regexp) | Automated Testcase | implemented | CA_CD569ICA_BL03_RC05
ID_417 | 1.4.2.2.28 0308 Distance between target and vehicle | To check value of the DID 0308 | 1) Send service 0x22 to the camera for the DID 0308 using physical addressing | 1) - | 1) RequestResponse(0308,4e6f6e65, Regexp) | Automated Testcase | implemented | CA_CD569ICA_BL03_RC05
ID_418 | 1.4.2.2.29 0302 Calibration Status | To check value of the DID 0302 | 1) Send service 0x22 to the camera for the DID 0302 using physical addressing | 1) - | 1) RequestResponse(0302,3030, Regexp) | Automated Testcase | implemented | CA_CD569ICA_BL03_RC05
ID_419 | 1.4.2.2.30 0303 mode (Calibration Mode) | To check value of the DID 0303 | 1) Send service 0x22 to the camera for the DID 0303 using physical addressing | 1) - | 1) RequestResponse(0303,3030, Regexp) | Automated Testcase | implemented | CA_CD569ICA_BL03_RC05
ID_420 | 1.4.2.2.31 0304 EOL calibration parameters(Static Calibration) | To check value of the DID 0304 | 1) Send service 0x22 to the camera for the DID 0304 using physical addressing | 1) - | 1) RequestResponse(0304,4e6f6e65, Regexp) | Automated Testcase | implemented | CA_CD569ICA_BL03_RC05
ID_421 | 1.4.2.2.32 0305 camera dynamic parameters (Online Calibration) | To check value of the DID 0305 | 1) Send service 0x22 to the camera for the DID 0305 using physical addressing | 1) - | 1) RequestResponse(0305,4e6f6e65, Regexp) | Automated Testcase | implemented | CA_CD569ICA_BL03_RC05
ID_422 | 1.4.2.2.33 0306 Dynamic calibration parameters (Initial Online Calibration) | To check value of the DID 0306 | 1) Send service 0x22 to the camera for the DID 0306 using physical addressing | 1) - | 1) RequestResponse(0306,4e6f6e65, Regexp) | Automated Testcase | implemented | CA_CD569ICA_BL03_RC05
ID_423 | 1.4.2.2.34 0307 Rate of progress in Dynamic Calibration | To check value of the DID 0307 | 1) Send service 0x22 to the camera for the DID 0307 using physical addressing | 1) - | 1) RequestResponse(0307,30303030, Regexp) | Automated Testcase | implemented | CA_CD569ICA_BL03_RC05
ID_424 | 1.4.2.2.35 0101 Variant Coding | To check value of the DID 0101 | 1) Send service 0x22 to the camera for the DID 0101 using physical addressing | 1) - | 1) RequestResponse(0101,4e6f6e65, Regexp) | Automated Testcase | implemented | CA_CD569ICA_BL03_RC05
ID_425 | 1.4.2.2.36 0100 function configuration | To check value of the DID 0100 | 1) Send service 0x22 to the camera for the DID 0100 using physical addressing | 1) - | 1) RequestResponse(0100,30303030, Regexp) | Automated Testcase | implemented | CA_CD569ICA_BL03_RC05
ID_426 | 1.4.2.3 Programming Counter and Programming Attempt Counter |  |  |  |  | Test group
ID_427 | 1.4.2.3.1 0200_ProgrammingCounter | To check value of the DID 0200 | 1) Send service 0x22 to the camera for the DID 0200 using physical addressing | 1) - | 1) RequestResponse(220200, 620200.{3}0, Regexp) | Automated Testcase | implemented | CA_CD569ICA_BL03_RC05
ID_428 | 1.4.2.3.2 0201_ProgrammingAttemptCounter | To check value of the DID 0201 | 1) Send service 0x22 to the camera for the DID 0201 using physical addressing | 1) - | 1) RequestResponse(220201, 620201.{7}0, Regexp) | Automated Testcase | implemented | CA_CD569ICA_BL03_RC05
ID_429 | 1.4.2.4 DID in RBEOL |  |  |  |  | Test group
ID_430 | 1.4.2.5.1 F1E0 | To check value of the DID F1E0 | 1) Access to RBEOL 2) Unlock RBEOL 3) Wait 5s 4) Send service 0x22 to the camera for the DID F1E0 using physical addressing | 1) - 2) - 3) - 4) - | 1) envvar(EnvRBEOL(1;1000), EnvRBEOL(0;1000)) 2) envvar(Env_MPC3_EOL_unlock(1;1000), Env_MPC3_EOL_unlock(0;1000)) 3) wait(5000) 4) RequestResponse(22f1e0,62f1e0.{5}3 ,Regexp) | Automated Testcase | implemented | CA_CD569ICA_BL03_RC05
ID_431 | 1.4.2.5.2 F1DD | To check value of the DID F1DD | 1) Access to RBEOL 2) Unlock RBEOL 3) Wait 5s 4) Send service 0x22 to the camera for the DID F1DD using physical addressing | 1) - 2) - 3) - 4) - | 1) envvar(EnvRBEOL(1;1000), EnvRBEOL(0;1000)) 2) envvar(Env_MPC3_EOL_unlock(1;1000), Env_MPC3_EOL_unlock(0;1000)) 3) wait(5000) 4) RequestResponse(22f1dd,62f1dd.*,Regexp) | Automated Testcase | implemented | CA_CD569ICA_BL03_RC05
ID_432 | 1.4.2.5.3 4255_RBEOL_DID | To check value of the DID 4255 | 1) Access to RBEOL 2) Unlock RBEOL 3) Wait 5s 4) Send service 0x22 to the camera for the DID 4255 using physical addressing | 1) - 2) - 3) - 4) - | 1) envvar(EnvRBEOL(1;1000), EnvRBEOL(0;1000)) 2) envvar(Env_MPC3_EOL_unlock(1;1000), Env_MPC3_EOL_unlock(0;1000)) 3) wait(5000) 4) RequestResponse(224255,624255.*,Regexp) | Automated Testcase | implemented | CA_CD569ICA_BL03_RC05
ID_433 | 1.4.2.5.4 4259_RBEOLDID | To check value of the DID 4259 | 1) Access to RBEOL 2) Unlock RBEOL 3) Wait 5s 4) Send service 0x22 to the camera for the DID 4255 using physical addressing | 1) - 2) - 3) - 4) - | 1) envvar(EnvRBEOL(1;1000), EnvRBEOL(0;1000)) 2) envvar(Env_MPC3_EOL_unlock(1;1000), Env_MPC3_EOL_unlock(0;1000)) 3) wait(5000) 4) RequestResponse(224259,624259.*,Regexp) | Automated Testcase | implemented | CA_CD569ICA_BL03_RC05
ID_434 | 1.4.3 Re-Flash Dummy SW M3 via X-Flash 2nd |  |  |  |  | Test group
ID_435 | 1.4.3.1.1 Xflash CA_CD569ICA_BL03_RC05 | Detail information is mentioned in the ticket: abc_779 | Screen shot the successful flash procress | Screen shot the successful flash procress | Manual Testcase | Manual Testcase | implemented | CA_CD569ICA_BL03_RC05
ID_436 | 1.4.3.2 Variant and Software Identification |  |  |  |  | Test group
ID_437 | 1.4.3.2.1 Select_and_check_variant | To Select and check variant | 1) Tester Present is ON 2) Change to Extended session with Service 0x10 03 3) Security unlock ON 4) wait 5) Security unlock OFF 6) Select variant 7) Check variant | 1) - 2) - 3) - 4) - 5) - 6) - 7) - | 1) envvar(EnvTesterPresentOnOff(1;0)) 2) RequestResponse(1003, 5003.*, Regexp) 3) envvar(EnvLogInLevel1_1(0;0)) 4) wait(1000) 5) envvar(EnvLogInLevel1_1(0;0)) 6) RequestResponse(2e014001, 6e0140, Equal) 7) RequestResponse(22F1F0, 62014001, Equal) | Automated Testcase | implemented | CA_CD569ICA_BL03_RC05
ID_438 | 1.4.3.2.2 0110 Manufactory mode | To check value of the DID 0110 | 1) Send service 0x22 to the camera for the DID 0110 using physical addressing | 1) - | 1) RequestResponse(0110,3131, Regexp) | Automated Testcase | implemented | CA_CD569ICA_BL03_RC05
ID_439 | 1.4.3.2.3 0140 Transportation mode | To check value of the DID 0140 | 1) Send service 0x22 to the camera for the DID 0140 using physical addressing | 1) - | 1) RequestResponse(0140,3030, Regexp) | Automated Testcase | implemented | CA_CD569ICA_BL03_RC05
ID_440 | 1.4.3.2.4 0200 Reprogramming Counter | To check value of the DID 0200 | 1) Send service 0x22 to the camera for the DID 0200 using physical addressing | 1) - | 1) RequestResponse(0200,4e6f6e65, Regexp) | Automated Testcase | implemented | CA_CD569ICA_BL03_RC05
ID_441 | 1.4.3.2.5 0201 Reprogramming Attempt Counter | To check value of the DID 0201 | 1) Send service 0x22 to the camera for the DID 0201 using physical addressing | 1) - | 1) RequestResponse(0201,4e6f6e65, Regexp) | Automated Testcase | implemented | CA_CD569ICA_BL03_RC05
ID_442 | 1.4.3.2.6 F100 UDS Protol Version | To check value of the DID F100 | 1) Send service 0x22 to the camera for the DID F100 using physical addressing | 1) - | 1) RequestResponse(F100,32303036, Regexp) | Automated Testcase | implemented | CA_CD569ICA_BL03_RC05
ID_443 | 1.4.3.2.7 F101 DCID | To check value of the DID F101 | 1) Send service 0x22 to the camera for the DID F101 using physical addressing | 1) - | 1) RequestResponse(F101,343030303030, Regexp) | Automated Testcase | implemented | CA_CD569ICA_BL03_RC05
ID_444 | 1.4.3.2.8 F102 MTOC | To check value of the DID F102 | 1) Send service 0x22 to the camera for the DID F102 using physical addressing | 1) - | 1) RequestResponse(F102,33303330333033303330333033303330333033303330333033303330333033303330, Regexp) | Automated Testcase | implemented | CA_CD569ICA_BL03_RC05
ID_445 | 1.4.3.2.9 F10B GAC Diagnostic Parameter Table Version | To check value of the DID F10B | 1) Send service 0x22 to the camera for the DID F10B using physical addressing | 1) - | 1) RequestResponse(F10B,3533344635303339, Regexp) | Automated Testcase | implemented | CA_CD569ICA_BL03_RC05
ID_446 | 1.4.3.2.10 F10D GAC diagnostic Specification Version DataIdentifier | To check value of the DID F10D | 1) Send service 0x22 to the camera for the DID F10D using physical addressing | 1) - | 1) RequestResponse(F10D,313831373162, Regexp) | Automated Testcase | implemented | CA_CD569ICA_BL03_RC05
ID_447 | 1.4.3.2.11 F17F GACECUHardwareVersionNumberDataIdentifier | To check value of the DID F17F | 1) Send service 0x22 to the camera for the DID F17F using physical addressing | 1) - | 1) RequestResponse(F17F,33383337343834383431353234343330333233303230323034383245333033303330, Regexp) | Automated Testcase | implemented | CA_CD569ICA_BL03_RC05
ID_448 | 1.4.3.2.12 F180 bootSoftwareIdentification | To check value of the DID F180 | 1) Send service 0x22 to the camera for the DID F180 using physical addressing | 1) - | 1) RequestResponse(F180,33383335333433303330333033393431353234343330333234323245333033303330, Regexp) | Automated Testcase | implemented | CA_CD569ICA_BL03_RC05
ID_449 | 1.4.3.2.13 F181 applicationSoftwareIdentificationDataIdentifier | To check value of the DID F181 | 1) Send service 0x22 to the camera for the DID F181 using physical addressing | 1) - | 1) RequestResponse(F181,33383335333433303330333033393431353234343330333234313245333033303331, Regexp) | Automated Testcase | implemented | CA_CD569ICA_BL03_RC05
ID_450 | 1.4.3.2.14 F184 ApplicationSoftwareFingerprintDataIdentifier | To check value of the DID F184 | 1) Send service 0x22 to the camera for the DID F184 using physical addressing | 1) - | 1) RequestResponse(F184,4e6f6e65, Regexp) | Automated Testcase | implemented | CA_CD569ICA_BL03_RC05
ID_451 | 1.4.3.2.15 F186 activeDiagnosticSessionDataIdentifier | To check value of the DID F186 | 1) Send service 0x22 to the camera for the DID F186 using physical addressing | 1) - | 1) RequestResponse(F186 ,4e6f6e65, Regexp) | Automated Testcase | implemented | CA_CD569ICA_BL03_RC05
ID_452 | 1.4.3.2.16 F187 GAC SparePartNumberDataIdentifier | To check value of the DID F187 | 1) Send service 0x22 to the camera for the DID F187 using physical addressing | 1) - | 1) RequestResponse(F187,33383335333433303330333033393431353234343330333233303330, Regexp) | Automated Testcase | implemented | CA_CD569ICA_BL03_RC05
ID_453 | 1.4.3.2.17 F189 GACECUSoftwareVersionNumberDataIdentifier | To check value of the DID F189 | 1) Send service 0x22 to the camera for the DID F189 using physical addressing | 1) - | 1) RequestResponse(F189,33383337333834383431353234343330333233303230323035333245333033303331, Regexp) | Automated Testcase | implemented | CA_CD569ICA_BL03_RC05
ID_454 | 1.4.3.2.18 F18A systemSupplierIdentifierDataIdentifier | To check value of the DID F18A | 1) Send service 0x22 to the camera for the DID F18A using physical addressing | 1) - | 1) RequestResponse(F18A,4e6f6e65, Regexp) | Automated Testcase | implemented | CA_CD569ICA_BL03_RC05
ID_455 | 1.4.3.2.19 F18C ECUSerialNumberDataIdentifier | To check value of the DID F18C | 1) Send service 0x22 to the camera for the DID F18C using physical addressing | 1) - | 1) RequestResponse(F18C,4e6f6e65, Regexp) | Automated Testcase | implemented | CA_CD569ICA_BL03_RC05
ID_456 | 1.4.3.2.20 F18E GAC KitAssemblyPartNumberDataIdentifier | To check value of the DID F18E | 1) Send service 0x22 to the camera for the DID F18E using physical addressing | 1) - | 1) RequestResponse(F18E,4e6f6e65, Regexp) | Automated Testcase | implemented | CA_CD569ICA_BL03_RC05
ID_457 | 1.4.3.2.21 F190 VIN | To check value of the DID F190 | 1) Send service 0x22 to the camera for the DID F190 using physical addressing | 1) - | 1) RequestResponse(F190,4e6f6e65, Regexp) | Automated Testcase | implemented | CA_CD569ICA_BL03_RC05
ID_458 | 1.4.3.2.22 F195 systemSupplierECUSoftwareVersion | To check value of the DID F195 | 1) Send service 0x22 to the camera for the DID F195 using physical addressing | 1) - | 1) RequestResponse(F195,424c3035524330375f31, Regexp) | Automated Testcase | implemented | CA_CD569ICA_BL03_RC05
ID_459 | 1.4.3.2.23 F193 systemSupplier ECU Hardware Version | To check value of the DID F193 | 1) Send service 0x22 to the camera for the DID F193 using physical addressing | 1) - | 1) RequestResponse(F193,4e6f6e65, Regexp) | Automated Testcase | implemented | CA_CD569ICA_BL03_RC05
ID_460 | 1.4.3.2.24 F197 systemNameDataIdentifier | To check value of the DID F197 | 1) Send service 0x22 to the camera for the DID F197 using physical addressing | 1) - | 1) RequestResponse(F197,4e6f6e65, Regexp) | Automated Testcase | implemented | CA_CD569ICA_BL03_RC05
ID_461 | 1.4.3.2.25 F199 programmingDateDataIdentifier | To check value of the DID F199 | 1) Send service 0x22 to the camera for the DID F199 using physical addressing | 1) - | 1) RequestResponse(F199,3230303030313031, Regexp) | Automated Testcase | implemented | CA_CD569ICA_BL03_RC05
ID_462 | 1.4.3.2.26 F1B2 ECUCalibration SoftwareIdentification | To check value of the DID F1B2 | 1) Send service 0x22 to the camera for the DID F1B2 using physical addressing | 1) - | 1) RequestResponse(F1B2,33383335333433303330333033393431353234343330333234333245333033303331, Regexp) | Automated Testcase | implemented | CA_CD569ICA_BL03_RC05
ID_463 | 1.4.3.2.27 1000 Power Voltage | To check value of the DID 1000 | 1) Send service 0x22 to the camera for the DID 1000 using physical addressing | 1) - | 1) RequestResponse(1000,4e6f6e65, Regexp) | Automated Testcase | implemented | CA_CD569ICA_BL03_RC05
ID_464 | 1.4.3.2.28 0308 Distance between target and vehicle | To check value of the DID 0308 | 1) Send service 0x22 to the camera for the DID 0308 using physical addressing | 1) - | 1) RequestResponse(0308,4e6f6e65, Regexp) | Automated Testcase | implemented | CA_CD569ICA_BL03_RC05
ID_465 | 1.4.3.2.29 0302 Calibration Status | To check value of the DID 0302 | 1) Send service 0x22 to the camera for the DID 0302 using physical addressing | 1) - | 1) RequestResponse(0302,3030, Regexp) | Automated Testcase | implemented | CA_CD569ICA_BL03_RC05
ID_466 | 1.4.3.2.30 0303 mode (Calibration Mode) | To check value of the DID 0303 | 1) Send service 0x22 to the camera for the DID 0303 using physical addressing | 1) - | 1) RequestResponse(0303,3030, Regexp) | Automated Testcase | implemented | CA_CD569ICA_BL03_RC05
ID_467 | 1.4.3.2.31 0304 EOL calibration parameters(Static Calibration) | To check value of the DID 0304 | 1) Send service 0x22 to the camera for the DID 0304 using physical addressing | 1) - | 1) RequestResponse(0304,4e6f6e65, Regexp) | Automated Testcase | implemented | CA_CD569ICA_BL03_RC05
ID_468 | 1.4.3.2.32 0305 camera dynamic parameters (Online Calibration) | To check value of the DID 0305 | 1) Send service 0x22 to the camera for the DID 0305 using physical addressing | 1) - | 1) RequestResponse(0305,4e6f6e65, Regexp) | Automated Testcase | implemented | CA_CD569ICA_BL03_RC05
ID_469 | 1.4.3.2.33 0306 Dynamic calibration parameters (Initial Online Calibration) | To check value of the DID 0306 | 1) Send service 0x22 to the camera for the DID 0306 using physical addressing | 1) - | 1) RequestResponse(0306,4e6f6e65, Regexp) | Automated Testcase | implemented | CA_CD569ICA_BL03_RC05
ID_470 | 1.4.3.2.34 0307 Rate of progress in Dynamic Calibration | To check value of the DID 0307 | 1) Send service 0x22 to the camera for the DID 0307 using physical addressing | 1) - | 1) RequestResponse(0307,30303030, Regexp) | Automated Testcase | implemented | CA_CD569ICA_BL03_RC05
ID_471 | 1.4.3.2.35 0101 Variant Coding | To check value of the DID 0101 | 1) Send service 0x22 to the camera for the DID 0101 using physical addressing | 1) - | 1) RequestResponse(0101,4e6f6e65, Regexp) | Automated Testcase | implemented | CA_CD569ICA_BL03_RC05
ID_472 | 1.4.3.2.36 0100 function configuration | To check value of the DID 0100 | 1) Send service 0x22 to the camera for the DID 0100 using physical addressing | 1) - | 1) RequestResponse(0100,30303030, Regexp) | Automated Testcase | implemented | CA_CD569ICA_BL03_RC05
ID_473 | 1.4.3.3 Programming Counter and Programming Attempt Counter |  |  |  |  | Test group
ID_474 | 1.4.3.3.1 0200_ProgrammingCounter | To check value of the DID 0200 | 1) Send service 0x22 to the camera for the DID 0200 using physical addressing | 1) - | 1) RequestResponse(220200, 620200.{3}0, Regexp) | Automated Testcase | implemented | CA_CD569ICA_BL03_RC05
ID_475 | 1.4.3.3.2 0201_ProgrammingAttemptCounter | To check value of the DID 0201 | 1) Send service 0x22 to the camera for the DID 0201 using physical addressing | 1) - | 1) RequestResponse(220201, 620201.{7}0, Regexp) | Automated Testcase | implemented | CA_CD569ICA_BL03_RC05
ID_476 | 1.4.3.4 DID in RBEOL |  |  |  |  | Test group
ID_477 | 1.4.3.5.1 F1E0 | To check value of the DID F1E0 | 1) Access to RBEOL 2) Unlock RBEOL 3) Wait 5s 4) Send service 0x22 to the camera for the DID F1E0 using physical addressing | 1) - 2) - 3) - 4) - | 1) envvar(EnvRBEOL(1;1000), EnvRBEOL(0;1000)) 2) envvar(Env_MPC3_EOL_unlock(1;1000), Env_MPC3_EOL_unlock(0;1000)) 3) wait(5000) 4) RequestResponse(22f1e0,62f1e0.{5}3 ,Regexp) | Automated Testcase | implemented | CA_CD569ICA_BL03_RC05
ID_478 | 1.4.3.5.2 F1DD | To check value of the DID F1DD | 1) Access to RBEOL 2) Unlock RBEOL 3) Wait 5s 4) Send service 0x22 to the camera for the DID F1DD using physical addressing | 1) - 2) - 3) - 4) - | 1) envvar(EnvRBEOL(1;1000), EnvRBEOL(0;1000)) 2) envvar(Env_MPC3_EOL_unlock(1;1000), Env_MPC3_EOL_unlock(0;1000)) 3) wait(5000) 4) RequestResponse(22f1dd,62f1dd.*,Regexp) | Automated Testcase | implemented | CA_CD569ICA_BL03_RC05
ID_479 | 1.4.3.5.3 4255_RBEOL_DID | To check value of the DID 4255 | 1) Access to RBEOL 2) Unlock RBEOL 3) Wait 5s 4) Send service 0x22 to the camera for the DID 4255 using physical addressing | 1) - 2) - 3) - 4) - | 1) envvar(EnvRBEOL(1;1000), EnvRBEOL(0;1000)) 2) envvar(Env_MPC3_EOL_unlock(1;1000), Env_MPC3_EOL_unlock(0;1000)) 3) wait(5000) 4) RequestResponse(224255,624255.*,Regexp) | Automated Testcase | implemented | CA_CD569ICA_BL03_RC05
ID_480 | 1.4.3.5.4 4259_RBEOLDID | To check value of the DID 4259 | 1) Access to RBEOL 2) Unlock RBEOL 3) Wait 5s 4) Send service 0x22 to the camera for the DID 4255 using physical addressing | 1) - 2) - 3) - 4) - | 1) envvar(EnvRBEOL(1;1000), EnvRBEOL(0;1000)) 2) envvar(Env_MPC3_EOL_unlock(1;1000), Env_MPC3_EOL_unlock(0;1000)) 3) wait(5000) 4) RequestResponse(224259,624259.*,Regexp) | Automated Testcase | implemented | CA_CD569ICA_BL03_RC05