## CHECKLIST-OVERVIEW
RBVH/EDA |  | Project name | CA_S311ERC_BL01_RC05
V9 |  | Test Part | REFLASH_MPC3_Full
|  | CSCRM | FVGTHREECA-2257
Date | Version | Description | Name
2022-07-13 | 0.1 | Initial | FIXED-TERM Huynh Minh Dang (MS/EDA22-XC)
| 0.2 | Review
| 0.3 | Rework

## REFLASH_MPC3
Test group | Test case | Description | Time estimate (min) | Status | Comment
PREPARATION
Smartcard binaries for Base SW, Latest SW, Dummy SW |  |  | 30 | passed
Container for Latest SW, Dummy SW |  |  | 30 | passed
X-Flash tool for Latest SW |  |  | 15 | passed
Coresi for Base SW, Latest SW |  |  | 15 | passed
DPT |  |  | 15 | passed
Set up test bench |  |  | 15 | passed
EXECUTION
1 - Base SW to Latest SW M3 | Step 1: Flash Base SW via UART | 1 - Screen shot the successful flash procress | 10 | passed
|  | 2 - Select and check variant (Screenshot + log asc) | 5 | passed
|  | 3 - Check all DID in software release of the Base SW (Screenshot + log asc) Note*: About DID FBL version (Example F170), please only read the default value in the application, don’t read or access to Programming session in this BaseSW step. -> expected value should be different with the mentioned value in SW release because the value will be updated until at least 1 time you access to programming session | 10 | passed
|  | 4 - Check value of DID 0200 (Programming Counter) - Expected value is 00 (Screenshot + log asc) | 2 | passed
|  | 5 - Check value of DID 0201 (Programming Attempt Counter) - Expected value is 00 (Screenshot + log asc) | 2 | passed
|  | 6 - Check value of DID F1E0, F1DD, 4255, 4259 in RBEOL - The last byte of F1E0 should be 03 (M3) (Screenshot + log asc) | 5 | passed
| Step 2: Re-Flash Latest SW M3 via X-Flash 1st | 1 - Screen shot the successful flash procress and save the log file (TXT or HTML file depended on I-flash tool) | 10 | passed
|  | 2 - Select and check variant (Screenshot + log asc) | 5 | passed
|  | 3 - Check all DID in software release of the Latest SW (Screenshot + log asc) Note*: About DID FBL version (Example F170), you have to check value in both application and boot loader after this reflash step -> expected value is the same with the mentioned value in SW release | 10 | passed
|  | 4 - Check value of DID 0200 (Programming Counter) should be increase (based on specific project) (Screenshot + log asc) If I-flash is failed after the step "Transfer data from 2 hex files", the 0200 value will be increased 1 | 2 | passed
|  | 5 - Check value of DID 0201 (Programming Attempt Counter) should be increase (based on specific project) (Screenshot + log asc) If I-flash is failed after the step "Transfer data from 2 hex files", the 0201 value will be increased 1 | 2 | passed
|  | 6 - Check value of DID F1E0, F1DD, 4255, 4259 in RBEOL - The last byte of F1E0 should be 03 (M3) (Screenshot + log asc) | 5 | passed
2 - Base SW to Latest SW M5 | Step 1: Flash Base SW via UART | 1 - Screen shot the successful flash procress | 10 | passed
|  | 2 - Select and check variant (Screenshot + log asc) | 5 | passed
|  | 3 - Check all DID in software release of the Base SW (Screenshot + log asc) Note*: About DID FBL version (Example F170), please only read the default value in the application, don’t read or access to Programming session in this BaseSW step. -> expected value should be different with the mentioned value in SW release because the value will be updated until at least 1 time you access to programming session | 10 | passed
|  | 4 - Check value of DID 0200 (Programming Counter) - Expected value is 00 (Screenshot + log asc) | 2 | passed
|  | 5 - Check value of DID 0201 (Programming Attempt Counter) - Expected value is 00 (Screenshot + log asc) | 2 | passed
|  | 6 - Check value of DID F1E0, F1DD, 4255, 4259 in RBEOL - The last byte of F1E0 should be 03 (M3) (Screenshot + log asc) | 5 | passed
| Step 2: Re-Flash Latest SW M5 via X-Flash 1st | 1 - Screen shot the successful flash procress and save the log file (TXT or HTML file depended on I-flash tool) | 10 | passed
|  | 2 - Select and check variant (Screenshot + log asc) | 5 | passed
|  | 3 - Check all DID in software release of the Latest SW (Screenshot + log asc) Note*: About DID FBL version (Example F170), you have to check value in both application and boot loader after this reflash step -> expected value is the same with the mentioned value in SW release | 10 | passed
|  | 4 - Check value of DID 0200 (Programming Counter) should be increase (based on specific project) (Screenshot + log asc) If I-flash is failed after the step "Transfer data from 2 hex files", the 0200 value will be increased 1 | 2 | passed
|  | 5 - Check value of DID 0201 (Programming Attempt Counter) should be increase (based on specific project) (Screenshot + log asc) If I-flash is failed after the step "Transfer data from 2 hex files", the 0201 value will be increased 1 | 2 | passed
|  | 6 - Check value of DID F1E0, F1DD, 4255, 4259 in RBEOL - The last byte of F1E0 should be 05 (M5) (Screenshot + log asc) | 5 | passed
| Step 3: Re-Flash Latest SW M3 via X-Flash 2nd | 1 - Screen shot the successful flash procress and save the log file (TXT or HTML file depended on I-flash tool) | 10 | passed
|  | 2 - Select and check variant (Screenshot + log asc) | 5 | passed
|  | 3 - Check all DID in software release of the Latest SW (Screenshot + log asc) Note*: About DID FBL version (Example F170), you have to check value in both application and boot loader after this reflash step -> expected value is the same with the mentioned value in SW release | 10 | passed
|  | 4 - Check value of DID 0200 (Programming Counter) should be increase (based on specific project) (Screenshot + log asc) If I-flash is failed after the step "Transfer data from 2 hex files", the 0200 value will be increased 1 | 2 | passed
|  | 5 - Check value of DID 0201 (Programming Attempt Counter) should be increase (based on specific project) (Screenshot + log asc) If I-flash is failed after the step "Transfer data from 2 hex files", the 0201 value will be increased 1 | 2 | passed
|  | 6 - Check value of DID F1E0, F1DD, 4255, 4259 in RBEOL - The last byte of F1E0 should be 03 (M3) (Screenshot + log asc) | 5 | passed
3 - LatestSW to Dummy SW M3 | Step 1: Flash Latest SW via UART | 1 - Screen shot the successful flash procress | 10 | passed
|  | 2 - Select and check variant (Screenshot + log asc) | 5 | passed
|  | 3 - Check all DID in software release of the Base SW (Screenshot + log asc) Note*: About DID FBL version (Example F170), please only read the default value in the application, don’t read or access to Programming session in this BaseSW step. -> expected value should be different with the mentioned value in SW release because the value will be updated until at least 1 time you access to programming session | 10 | passed
|  | 4 - Check value of DID 0200 (Programming Counter) - Expected value is 00 (Screenshot + log asc) | 2 | passed
|  | 5 - Check value of DID 0201 (Programming Attempt Counter) - Expected value is 00 (Screenshot + log asc) | 2 | passed
|  | 6 - Check value of DID F1E0, F1DD, 4255, 4259 in RBEOL - The last byte of F1E0 should be 03 (M3) (Screenshot + log asc) | 5 | passed
| Step 2: Re-Flash Dummy SW M3 via X-Flash 1st | 1 - Screen shot the successful flash procress and save the log file (TXT or HTML file depended on I-flash tool) | 10 | passed
|  | 2 - Select and check variant (Screenshot + log asc) | 5 | passed
|  | 3 - Check the DID SW version of Dummy SW as per description in T&R ticket + remaining DID in the software release of Latest SW (Screenshot + log asc) Note*: About DID FBL version (Example F170), you have to check value in both application and boot loader after this reflash step -> expected value is the same with the mentioned value in SW release | 10 | passed
|  | 4 - Check value of DID 0200 (Programming Counter) should be increase (based on specific project) (Screenshot + log asc) If I-flash is failed after the step "Transfer data from 2 hex files", the 0200 value will be increased 1 | 2 | passed
|  | 5 - Check value of DID 0201 (Programming Attempt Counter) should be increase (based on specific project) (Screenshot + log asc) If I-flash is failed after the step "Transfer data from 2 hex files", the 0201 value will be increased 1 | 2 | passed
|  | 6 - Check value of DID F1E0, F1DD, 4255, 4259 in RBEOL - The last byte of F1E0 should be 03 (M3) (Screenshot + log asc) | 5 | passed
4 - LatestSW to Dummy SW M5 | Step 1: Flash Latest SW via UART | 1 - Screen shot the successful flash procress | 10 | passed
|  | 2 - Select and check variant (Screenshot + log asc) | 5 | passed
|  | 3 - Check all DID in software release of the Base SW (Screenshot + log asc) Note*: About DID FBL version (Example F170), please only read the default value in the application, don’t read or access to Programming session in this BaseSW step. -> expected value should be different with the mentioned value in SW release because the value will be updated until at least 1 time you access to programming session | 10 | passed
|  | 4 - Check value of DID 0200 (Programming Counter) - Expected value is 00 (Screenshot + log asc) | 2 | passed
|  | 5 - Check value of DID 0201 (Programming Attempt Counter) - Expected value is 00 (Screenshot + log asc) | 2 | passed
|  | 6 - Check value of DID F1E0, F1DD, 4255, 4259 in RBEOL - The last byte of F1E0 should be 03 (M3) (Screenshot + log asc) | 5 | passed
| Step 2: Re-Flash Dummy SW M5 via X-Flash 1st | 1 - Screen shot the successful flash procress and save the log file (TXT or HTML file depended on I-flash tool) | 10 | passed
|  | 2 - Select and check variant | 5 | passed
|  | 3 - Check the DID SW version of Dummy SW as per description in T&R ticket + remaining DID in the software release of Latest SW (Screenshot + log asc) Note*: About DID FBL version (Example F170), you have to check value in both application and boot loader after this reflash step -> expected value is the same with the mentioned value in SW release | 10 | passed
|  | 4 - Check value of DID 0200 (Programming Counter) should be increase (based on specific project) If I-flash is failed after the step "Transfer data from 2 hex files", the 0200 value will be increased 1 | 2 | passed
|  | 5 - Check value of DID 0201 (Programming Attempt Counter) should be increase (based on specific project) If I-flash is failed after the step "Transfer data from 2 hex files", the 0201 value will be increased 1 | 2 | passed
|  | 6 - Check value of DID F1E0, F1DD, 4255, 4259 in RBEOL - The last byte of F1E0 should be 05 (M5) | 5 | passed
| Step 3: Re-Flash Dummy SW M3 via X-Flash 2nd | 1 - Screen shot the successful flash procress and save the log file (TXT or HTML file depended on I-flash tool) | 10 | passed
|  | 2 - Select and check variant | 5 | passed
|  | 3 - Check the DID SW version of Dummy SW as per description in T&R ticket + remaining DID in the software release of Latest SW (Screenshot + log asc) Note*: About DID FBL version (Example F170), you have to check value in both application and boot loader after this reflash step -> expected value is the same with the mentioned value in SW release | 10 | passed
|  | 4 - Check value of DID 0200 (Programming Counter) should be increase (based on specific project) If I-flash is failed after the step "Transfer data from 2 hex files", the 0200 value will be increased 1 | 2 | passed
|  | 5 - Check value of DID 0201 (Programming Attempt Counter) should be increase (based on specific project) If I-flash is failed after the step "Transfer data from 2 hex files", the 0201 value will be increased 1 | 2 | passed
|  | 6 - Check value of DID F1E0, F1DD, 4255, 4259 in RBEOL - The last byte of F1E0 should be 03 (M3) | 5 | passed
Total Effort |  |  | 7.6667 | hours